## Cons and emi per capita
HOUSEHOLD ENERGY CONSUMPTION (2015) | consumption per capita | Emission Factor | Carbon Footprint | EMISSIONS*
| kWh/capita | kg CO2/kWh | kg CO2/capita | kg CO2/capita
Electric consumption | 442.1729 | 0.349 | 154.3184 | 1848.55
Thermal consumption | 3883.1845 | 0.202 | 784.4033 | 3078.26
Total household consumption | 4325.3574 | - | 938.7216 | 4926.81
Number of inhabitants | 19870647
TRANSPORT ENERGY CONSUMPTION (2015) | total energy consumption | consumption per capita | total emissions | emissions per capita
| ktoe | kWh/capita | kt CO2 | kg CO2/capita
Total energy consumption | 4231.363 | 2476.5551 | 12148.0029 | 611.3542
MWh | 49210752.011 | t CO2 | 12148002.8514
In yellow: cells to fill | In green: results calculated by formula
All data should be from 2015
The energy consumption per capita can be found in IDEES-JRC
For the electricity EF, national data should be used
The thermal EF considered is natural gas (from national data)
For the transport energy consumption it is requested the number of inhabitants of the country
All data from passenger transport can be found in IDEES-JRC data
*calculated by Zhe in "comparison..." excel
aviation included

## Label
LIMITS FOR LEVELS: | 0 | 1a | 1b | 2 | 3 | 4 | Units
Electric consumption | 331.6297 | 397.9557 | 420.0643 | 442.1729 | 464.2816 | 552.7162 | kWh
Thermal consumption | 2912.3883 | 3494.866 | 3689.0252 | 3883.1845 | 4077.3437 | 4853.9806 | kWh
Energy consumption | 3244.0181 | 3892.8217 | 4109.0895 | 4325.3574 | 4541.6253 | 5406.6968 | kWh
Transport consumption | 2080.3063 | 2253.6651 | 2352.7273 | 2476.5551 | 2600.3828 | 2872.8039 | kWh
Electric emissions | 115.7388 | 138.8865 | 146.6024 | 154.3184 | 162.0343 | 192.8979 | kg CO2
Thermal emissions | 588.3024 | 705.9629 | 745.1831 | 784.4033 | 823.6234 | 980.5041 | kg CO2
Energy emissions | 704.0412 | 844.8495 | 891.7855 | 938.7216 | 985.6577 | 1173.402 | kg CO2
Transport emissions | 513.5375 | 556.3323 | 580.7865 | 611.3542 | 641.9219 | 709.1708 | kg CO2
energy: | -25% | -10% | -5% | average | 5% | 25%
transport: | -16% | -9% | -5% | average | 5% | 16%
TOTAL | 5324.3243 | 6146.4868 | 6461.8169 | 6801.9125 | 7142.0081 | 8279.5007
| 1217.5787 | 1401.1817 | 1472.572 | 1550.0758 | 1627.5796 | 1882.5729

## Passenger transport data
PASSENGER TRANSPORT DATA |  |  |  |  | Occupancy factor for public transport
All imported data should be from IDEES-JRC (2015). Exception: * |  |  |  |  | A normal distribution is done with the average number of persons per movement
| JRC data | Units | Conversion data | Units |  | almost empty | average | nearly full
ROAD TRANSPORT |  |  |  |  | type of vehicle | 15.9 | 50 | 84.1 | %
load factor vehicles (p/movement) |  |  |  |  | bus | 2.7049 | 8.5058 | 14.3068
motor coaches, buses and trolley buses | 8.5058 | p/movement | - |  | metro, tram | 23.5207 | 73.9643 | 124.408
vehicle-efficiency-effective |  |  |  |  | electric trains | 26.728 | 84.0504 | 141.3727
powered-2-wheelers | 3.7972 | kgoe/100 km | 0.44162 | kWh/km | high speed trains | 0 | 0 | 0
passenger cars | - |  | -
fuel cars | 5.9616 |  | 0.69333
plug-in hybrid-electric | 5.4619 |  | 0.63522
battery electric vehicles | 3.1084 |  | 0.3615
motor coaches, buses and trolley buses | 51.8533 |  | 6.0305
emission factor
diesel trains | 3.1 | kt CO2/ktoe | 0.26655 | t CO2/MWh
fuel (gasoline, diesel) | 2.8752 | kt CO2/ktoe | 0.24722 | t CO2/MWh
electricity* | 0.208 | t CO2/MWh | 0.208 | t CO2/MWh
RAIL, METRO AND TRAM
load factor vehicles (p/movement)
metro, tram and urban light rail | 73.9643 | p/movement | -
electric passenger trains | 84.0504 |  | -
high speed passenger trains |  |  | -
vehicle-efficiency (kgoe/100 km)
metro, tram and urban light rail | 38.6061 | kgoe/100 km | 4.4899 | kWh/km
diesel passenger trains | 178.2721 |  | 20.733
electric passenger trains | 140.1532 |  | 16.2998
high speed passenger trains |  |  | 0
emission factor
electricity* | 0.208 | t CO2/MWh | 0.208 | t CO2/MWh
AVIATION
load factor flight | 126.961 | p/flight | -
energy consumption | 2697.9067 | kgoe/flight | 0.24714 | MWh/p
CO2 emissions | 8120.7043 | kg CO2/flight | 63.9622 | kg CO2/p
*Electricity emission factor should be provided by the country
Also to note: it is requested the most recent data possible

## PUBLIC TRANSPORT
VEHICLE | ENERGY CONSUMPTION PER VEHICLE | EMISSIONS PER VEHICLE | EF | kg CO2/kWh
| (kWh/vehicle-km) | (kg CO2/vehicle-km) | Electricity | 0.208
BUS | 6.0305 | 1.3718 | Diesel | 0.25623
ELECTRIC BUS | 6.0305 | 1.2544 | Diesel train | 0.26655
DIESEL BUS | 6.0305 | 1.5452 | Alternative fuel | 0.228
HYBRID-ELECTRIC BUS | 6.0305 | 1.3998 | Default buses | 0.22748
ALTERNATIVE FUEL BUS | 6.0305 | 1.375 | Hybrid-electric EF | 0.23212
ELECTRIC TRAINS | 16.2998 | 3.3904
DIESEL TRAINS | 20.733 | 5.5264
HIGH SPEED TRAINS | 0 | 0
METRO | 4.4899 | 0.9339
LEVEL OF OCCUPANCY | ENERGY CONSUMPTION PER PASSENGER | EMISSIONS PER PASSENGER
| (kWh/p-km) | (kg CO2/p-km)
BUS
2.7049 | 2.2295 | 0.50718
8.5058 | 0.70899 | 0.16128
14.3068 | 0.42151 | 0.095887
ELECTRIC BUS
2.7049 | 2.2295 | 0.46374
8.5058 | 0.70899 | 0.14747
14.3068 | 0.42151 | 0.087675
DIESEL BUS
2.7049 | 2.2295 | 0.57128
8.5058 | 0.70899 | 0.18167
14.3068 | 0.42151 | 0.10801
ALTERNATIVE FUEL BUS
2.7049 | 2.2295 | 0.50833
8.5058 | 0.70899 | 0.16165
14.3068 | 0.42151 | 0.096105
HYBRID-ELECTRIC BUS
2.7049 | 2.2295 | 0.51751
8.5058 | 0.70899 | 0.16457
14.3068 | 0.42151 | 0.097841
ELECTRIC TRAINS
26.728 | 0.60984 | 0.12685
84.0504 | 0.19393 | 0.040337
141.3727 | 0.1153 | 0.023982
DIESEL TRAINS
26.728 | 0.7757 | 0.20677
84.0504 | 0.24667 | 0.065751
141.3727 | 0.14666 | 0.039091
HIGH SPEED TRAINS
0 | #DIV/0! | #DIV/0!
0 | #DIV/0! | #DIV/0!
0 | #DIV/0! | #DIV/0!
METRO
23.5207 | 0.19089 | 0.039705
73.9643 | 0.060703 | 0.012626
124.408 | 0.03609 | 0.0075067

## BUS
Type of bus | % fuel used for buses | EF for default buses:
Electrically chargeable | 31.8 | 0.22748 | t CO2/MWh
Hybrid electric | 44.7
Alternative fuels | 3.2 | EF for alternative fuel buses:
Petrol | 0 | 0.228 | t CO2/MWh
Diesel | 20.3
Fuels for buses | EF (t CO2/MWh)
Electricity | 0.208
Fuel* | 0.2485
Natural gas | 0.202
LPG | 0.227
Biofuels | 0.255
Petrol | 0.23818
Diesel | 0.25623
*fuel EF: average for petrol and diesel

## bus2
| CONSUMPTION AND EMISSIONS IN FUEL TRANSPORT DATA ACCORDING TO NUMBER OF PASSENGERS | [5 empty] | CONSUMPTION AND EMISSIONS IN ELECTRIC TRANSPORT DATA ACCORDING TO NUMBER OF PASSENGERS
| data needed for the calculation: | [5 empty] | data needed for the calculation:
| an increase of 1 kg means: | 0.004 | L fuel/100km | according to literature |  |  | an increase of 1 kg means: | 0.0085 | kWh/100km | according to literature | For hybrid cars:
|  | 0.04 | kWh/100km |  | PETROL EF | 238.1771 |  |  |  | EF for alternative fuel (g CO2/kWh) | Fuel EF:
|  | 0.1 | g CO2/km |  |  | g CO2/kWh |  | 0.028 | g CO2/km | 228 | 247.2193 | g CO2/kWh
| reference mass: | 80 | kg |  |  |  | reference mass: | 70 | kg | EF default buses (g CO2/kWh) | (approximation of 50%fuel and 50%electricity is done)
Number of passengers | Emission Factor (EF): | 256.2339 | g CO2/kWh | diesel trains: | 256.2339 | g CO2/kWh | Electricity Emission Factor (EF): | 208 | g CO2/kWh | 227.4822
| Increase in reference mass (kg) | Increase in fuel consumption (kWh/km) |  |  | Vehicle fuel consumption (kWh/km) |  | Fuel consumption per passenger (kWh/p-km) | Increase in emissions (g CO2/km) | Emissions per vehicle (g CO2/km) | Emissions per passenger (g CO2/p-km)
ELECTRICALLY RECHARGABLE BUS
1 | 0 | 0 |  |  | 6.0305 |  | 6.0305 | 0 | 1254.3526 | 1254.3526
2.7049 | 216.3886 | 0.018393 |  |  | 6.0489 |  | 2.2363 | 6.0589 | 7624.146 | 2818.6864
8.5058 | 680.4674 | 0.05784 |  |  | 6.0884 |  | 0.71579 | 19.0531 | 7752.9787 | 911.4887
14.3068 | 1144.5461 | 0.097286 |  |  | 6.1278 |  | 0.42831 | 32.0473 | 7882.8366 | 550.9843
HYBRID ELECTRIC BUSES
1 | 0 | 0 |  |  | 6.0305 |  | 6.0305 | 0 | 1399.7908 | 1399.7908
2.7049 | 216.3886 | 0.052474 |  |  | 6.083 |  | 2.2489 | 0.13849 | 8515.7913 | 3148.3323
8.5058 | 680.4674 | 0.16501 |  |  | 6.1956 |  | 0.72839 | 0.4355 | 8675.1782 | 1019.9082
14.3068 | 1144.5461 | 0.27755 |  |  | 6.3081 |  | 0.44091 | 0.73251 | 8834.632 | 617.5116
ALTERNATIVE FUEL BUSES
1 | 0 | 0 |  |  | 6.0305 |  | 6.0305 | 0 | 1374.9634 | 1374.9634
2.7049 | 216.3886 | 0.086555 |  |  | 6.1171 |  | 2.2615 | 21.6389 | 8543.151 | 3158.4473
8.5058 | 680.4674 | 0.27219 |  |  | 6.3027 |  | 0.74099 | 68.0467 | 9094.9006 | 1069.2534
14.3068 | 1144.5461 | 0.45782 |  |  | 6.4884 |  | 0.45351 | 114.4546 | 9663.8797 | 675.4733
DIESEL BUSES
1 | 0 | 0 |  |  | 6.0305 |  | 6.0305 | 0 | 1545.229 | 1545.229
2.7049 | 216.3886 | 0.086555 |  |  | 6.1171 |  | 2.2615 | 21.6389 | 9584.6819 | 3543.5067
8.5058 | 680.4674 | 0.27219 |  |  | 6.3027 |  | 0.74099 | 68.0467 | 10168.0382 | 1195.4181
14.3068 | 1144.5461 | 0.45782 |  |  | 6.4884 |  | 0.45351 | 114.4546 | 10768.6239 | 752.6913
DEFAULT BUSES
1 | 0 | 0 |  |  | 6.0305 |  | 6.0305 | 0 | 1371.8406 | 1371.8406
2.7049 | 216.3886 | 0.086555 |  |  | 6.1171 |  | 2.2615 | 21.6389 | 8524.0486 | 3151.3851
8.5058 | 680.4674 | 0.27219 |  |  | 6.3027 |  | 0.74099 | 68.0467 | 9075.2185 | 1066.9394
14.3068 | 1144.5461 | 0.45782 |  |  | 6.4884 |  | 0.45351 | 114.4546 | 9643.6179 | 674.0571

## Transport c&e fuel vehicles
CONSUMPTION AND EMISSIONS IN FUEL TRANSPORT DATA ACCORDING TO NUMBER OF PASSENGERS
data needed for the calculation:
| an increase of 1 kg means: | 0.004 | L fuel/100km | according to literature
|  | 0.04 | kWh/100km
|  | 0.1 | g CO2/km
| reference mass: | 80 | kg
Number of passengers | Emission Factor (EF): | 247.2193 | g CO2/kWh | diesel trains: | 266.552 | g CO2/kWh
| Increase in reference mass (kg) | Increase in fuel consumption (kWh/km) |  |  | Vehicle fuel consumption (kWh/km) |  | Fuel consumption per passenger (kWh/p-km) | Increase in emissions (g CO2/km) | Emissions per vehicle (g CO2/km) | Emissions per passenger (g CO2/p-km)
FUEL CARS
1 | 0 | 0 |  |  | 0.69333 |  | 0.69333 | 0 | 171.4052 | 171.4052
2 | 80 | 0.032 |  |  | 0.72533 |  | 0.36267 | 8 | 130.1285 | 65.0642
3 | 160 | 0.064 |  |  | 0.75733 |  | 0.25244 | 16 | 141.9281 | 47.3094
4 | 240 | 0.096 |  |  | 0.78933 |  | 0.19733 | 24 | 154.2397 | 38.5599
5 | 320 | 0.128 |  |  | 0.82133 |  | 0.16427 | 32 | 167.0634 | 33.4127
MOTORCYCLES
1 | 0 | 0 |  |  | 0.44162 |  | 0.44162 | 0 | 109.1758 | 109.1758
2 | 80 | 0.032 |  |  | 0.47362 |  | 0.23681 | 8 | 55.4963 | 27.7481
BUS
1 | 0 | 0 |  |  | 6.0305 |  | 6.0305 | 0 | 1490.8663 | 1490.8663
2.7049 | 216.3886 | 0.086555 |  |  | 6.1171 |  | 2.2615 | 21.6389 | 9252.14 | 3420.5642
8.5058 | 680.4674 | 0.27219 |  |  | 6.3027 |  | 0.74099 | 68.0467 | 9825.4048 | 1155.136
14.3068 | 1144.5461 | 0.45782 |  |  | 6.4884 |  | 0.45351 | 114.4546 | 10415.8992 | 728.037
DIESEL TRAINS
1 | 0 | 0 |  |  | 19.2244 |  | 19.2244 | 0 | 5124.3 | 5124.3
26.728 | 2138.241 | 0.8553 |  |  | 20.0797 |  | 0.75126 | 213.8241 | 107187.8577 | 4010.3191
84.0504 | 6724.0281 | 2.6896 |  |  | 21.914 |  | 0.26072 | 672.4028 | 127028.9528 | 1511.3435
141.3727 | 11309.8153 | 4.5239 |  |  | 23.7483 |  | 0.16798 | 1130.9815 | 148552.4034 | 1050.7857

## Transport c&e electric vehicles
CONSUMPTION AND EMISSIONS IN ELECTRIC TRANSPORT DATA ACCORDING TO NUMBER OF PASSENGERS
data needed for the calculation:
| an increase of 1 kg means: | 0.0085 | kWh/100km | according to literature | For hybrid cars:
Fuel EF:
|  | 0.028 | g CO2/km |  | 247.2193 | g CO2/kWh
| reference mass: | 70 | kg |  | (approximation of 50%fuel and 50%electricity is done)
Number of passengers | Electricity Emission Factor (EF): | 208 | g CO2/kWh
| Increase in reference mass (kg) | Increase in electric consump (kWh/km) |  |  | Vehicle electric consump (kWh/km) |  | Electric consump per passenger (kWh/p-km) | Increase in emissions (g CO2/km) | Emissions per vehicle (g CO2/km) | Emissions per passenger (g CO2/p-km)
ELECTRIC CARS
1 | 0 | 0 |  |  | 0.3615 |  | 0.3615 | 0 | 75.1929 | 75.1929
2 | 70 | 0.00595 |  |  | 0.36745 |  | 0.18373 | 1.96 | 28.3502 | 14.1751
3 | 140 | 0.0119 |  |  | 0.3734 |  | 0.12447 | 3.92 | 29.5411 | 9.847
4 | 210 | 0.01785 |  |  | 0.37935 |  | 0.094839 | 5.88 | 30.7553 | 7.6888
5 | 280 | 0.0238 |  |  | 0.3853 |  | 0.077061 | 7.84 | 31.9929 | 6.3986
HYBRID CARS
1 | 0 | 0 |  |  | 0.63522 |  | 0.63522 | 0 | 144.5822 | 144.5822
2 | 70 | 0.016975 |  |  | 0.6522 |  | 0.3261 | 0.0448 | 94.325 | 47.1625
3 | 140 | 0.03395 |  |  | 0.66917 |  | 0.22306 | 0.0896 | 96.8101 | 32.27
4 | 210 | 0.050925 |  |  | 0.68615 |  | 0.17154 | 0.1344 | 99.2966 | 24.8242
5 | 280 | 0.0679 |  |  | 0.70312 |  | 0.14062 | 0.1792 | 101.7847 | 20.3569
ELECTRIC MOTORCYCLES
1 | 0 | 0 |  |  | 0.14628 |  | 0.14628 | 0 | 30.4269 | 30.4269
2 | 70 | 0 |  |  | 0.14628 |  | 0.073142 | 1.96 | 4.7377 | 2.3688
ELECTRIC BIKES
1 | 0 | 0 |  |  | 0.013136 |  | 0.013136 | 0 | 2.7323 | 2.7323
ELECTRIC SCOOTERS
1 | 0 | 0 |  |  | 0.028479 |  | 0.028479 | 0 | 5.9236 | 5.9236
METRO TRAM
1 | 0 | 0 |  |  | 4.4899 |  | 4.4899 | 0 | 933.8971 | 933.8971
23.5207 | 1646.4455 | 0.13995 |  |  | 4.6298 |  | 0.19684 | 46.1005 | 4537.2297 | 192.9041
73.9643 | 5177.5017 | 0.44009 |  |  | 4.93 |  | 0.066653 | 144.97 | 5318.7907 | 71.9102
124.408 | 8708.5578 | 0.74023 |  |  | 5.2301 |  | 0.04204 | 243.8396 | 6159.7011 | 49.5121
ELECTRIC PASSENGER TRAINS
1 | 0 | 0 |  |  | 16.2998 |  | 16.2998 | 0 | 3390.3621 | 3390.3621
26.728 | 1870.9608 | 0.15903 |  |  | 16.4588 |  | 0.61579 | 52.3869 | 56663.6876 | 2120.0113
84.0504 | 5883.5246 | 0.5001 |  |  | 16.7999 |  | 0.19988 | 164.7387 | 59725.3996 | 710.5907
141.3727 | 9896.0884 | 0.84117 |  |  | 17.141 |  | 0.12125 | 277.0905 | 62863.7508 | 444.6669
HIGH SPEED TRAINS
1 | 0 | 0 |  |  | 0 |  | 0 | 0 | 0 | 0
0 | 0 | 0 |  |  | 0 |  | #DIV/0! | 0 | 0 | #DIV/0!
0 | 0 | 0 |  |  | 0 |  | #DIV/0! | 0 | 0 | #DIV/0!
0 | 0 | 0 |  |  | 0 |  | #DIV/0! | 0 | 0 | #DIV/0!

## electric veh relation
As in JRC data, there is only information from electric vehicles, not for electric motorcycles, bikes or scooters, in Weiss et al. (2020) paper there is information for these vehicles but data is not in accordance to electric car data from JRC.
So, a relation between these data is done, and applied to calculate the energy consumption from JRC electric car data
|  | Weiss et al. (2020) data: |  | vehicle relation | JRC (EU)
|  | electric consumption |  |  | electric cons
|  | kWh/100km | kWh/km |  | kWh/km
| electric car | 17.2 | 0.172 | (electric car ref.) | 0.3615
| e motorcycle | 6.96 | 0.0696 | 0.40465 | 0.14628
| e bike | 0.625 | 0.00625 | 0.036337 | 0.013136
| e scooter | 1.355 | 0.01355 | 0.078779 | 0.028479