## Cons and emi per capita
HOUSEHOLD ENERGY CONSUMPTION (2015) | consumption per capita | Emission Factor | Carbon Footprint | EMISSIONS*
| kWh/capita | kg CO2/kWh | kg CO2/capita | kg CO2/capita
Electric consumption | 1043.1953 | 0.11 | 114.7515 | 337.17
Thermal consumption | 7061.9971 | 0.202 | 1426.5234 | 658.0355
Total household consumption | 8105.1924 | - | 1541.2749 | 995.2055
Number of inhabitants | 8576261
TRANSPORT ENERGY CONSUMPTION (2015) | total energy consumption | consumption per capita | total emissions | emissions per capita
| ktoe | kWh/capita | kt CO2 | kg CO2/capita
Total energy consumption | 5437.7076 | 7373.9056 | 14872.4114 | 1734.137
MWh | 63240539.067 | t CO2 | 14872411.414
In yellow: cells to fill | In green: results calculated by formula
All data should be from 2015
The energy consumption per capita can be found in IDEES-JRC
For the electricity EF, national data should be used
The thermal EF considered is natural gas (from national data)
For the transport energy consumption it is requested the number of inhabitants of the country
All data from passenger transport can be found in IDEES-JRC data
*calculated by Zhe in "comparison..." excel
aviation included

## Label
LIMITS FOR LEVELS: | 0 | 1a | 1b | 2 | 3 | 4 | Units
Electric consumption | 782.3965 | 938.8758 | 991.0355 | 1043.1953 | 1095.3551 | 1303.9941 | kWh
Thermal consumption | 5296.4978 | 6355.7974 | 6708.8972 | 7061.9971 | 7415.0969 | 8827.4963 | kWh
Energy consumption | 6078.8943 | 7294.6731 | 7699.9328 | 8105.1924 | 8510.452 | 10131.4905 | kWh
Transport consumption | 6194.0807 | 6710.2541 | 7005.2103 | 7373.9056 | 7742.6009 | 8553.7305 | kWh
Electric emissions | 86.0636 | 103.2763 | 109.0139 | 114.7515 | 120.4891 | 143.4394 | kg CO2
Thermal emissions | 1069.8926 | 1283.8711 | 1355.1972 | 1426.5234 | 1497.8496 | 1783.1543 | kg CO2
Energy emissions | 1155.9562 | 1387.1474 | 1464.2111 | 1541.2749 | 1618.3386 | 1926.5936 | kg CO2
Transport emissions | 1456.6751 | 1578.0647 | 1647.4301 | 1734.137 | 1820.8438 | 2011.5989 | kg CO2
energy: | -25% | -10% | -5% | average | 5% | 25%
transport: | -16% | -9% | -5% | average | 5% | 16%
TOTAL | 12272.975 | 14004.9272 | 14705.1431 | 15479.098 | 16253.0529 | 18685.221 | kWh
| 2612.6312 | 2965.2121 | 3111.6413 | 3275.4119 | 3439.1825 | 3938.1925 | kg CO2

## Passenger transport data
PASSENGER TRANSPORT DATA |  |  |  |  | Occupancy factor for public transport
All imported data should be from IDEES-JRC (2015). Exception: * |  |  |  |  | A normal distribution is done with the average number of persons per movement
| JRC data | Units | Conversion data | Units |  | almost empty | average | nearly full
ROAD TRANSPORT |  |  |  |  | type of vehicle | 15.9 | 50 | 84.1 | %
load factor vehicles (p/movement) |  |  |  |  | bus | 6.195 | 19.481 | 32.7671
motor coaches, buses and trolley buses | 19.481 | p/movement | - |  | metro, tram | 24.8512 | 78.1484 | 131.4457
vehicle-efficiency-effective |  |  |  |  | electric trains | 34.5156 | 108.5395 | 182.5634
powered-2-wheelers | 3.6582 | kgoe/100 km | 0.42545 | kWh/km | high speed trains | 0 | 0 | 0
passenger cars | - |  | -
fuel cars | 6.2426 |  | 0.72601
plug-in hybrid-electric | 3.1289 |  | 0.36389
battery electric vehicles | 2.9737 |  | 0.34584
motor coaches, buses and trolley buses | 51.8584 |  | 6.0311
emission factor
diesel trains | 2.9118 | kt CO2/ktoe | 0.25037 | t CO2/MWh
fuel (gasoline, diesel) | 2.7986 | kt CO2/ktoe | 0.24064 | t CO2/MWh
electricity* | 0.11 | t CO2/MWh | 0.11 | t CO2/MWh
RAIL, METRO AND TRAM
load factor vehicles (p/movement)
metro, tram and urban light rail | 78.1484 | p/movement | -
electric passenger trains | 108.5395 |  | -
high speed passenger trains | 0 |  | -
vehicle-efficiency (kgoe/100 km)
metro, tram and urban light rail | 38.2616 | kgoe/100 km | 4.4498 | kWh/km
diesel passenger trains | 197.148 |  | 22.9283
electric passenger trains | 142.7783 |  | 16.6051
high speed passenger trains |  |  | #VALUE!
emission factor
electricity* | 0.11 | t CO2/MWh | 0.11 | t CO2/MWh
AVIATION
load factor flight | 119.6963 | p/flight | -
energy consumption | 3111.9041 | kgoe/flight | 0.30236 | MWh/p
CO2 emissions | 9366.7596 | kg CO2/flight | 78.2544 | kg CO2/p
*Electricity emission factor should be provided by the country
Also to note: it is requested the most recent data possible

## PUBLIC TRANSPORT
VEHICLE | ENERGY CONSUMPTION PER VEHICLE | EMISSIONS PER VEHICLE | EF | kg CO2/kWh
| (kWh/vehicle-km) | (kg CO2/vehicle-km) | Electricity | 0.11
BUS | 6.0311 | 1.4149 | Diesel | 0.24076
ELECTRIC BUS | 6.0311 | 0.66342 | Diesel train | 0.25037
DIESEL BUS | 6.0311 | 1.452 | Alternative fuel | 0.228
HYBRID-ELECTRIC BUS | 6.0311 | 1.0577 | Default buses | 0.23461
ALTERNATIVE FUEL BUS |  |  | Hybrid-electric EF | 0.17538
ELECTRIC TRAINS | 16.6051 | 1.8266
DIESEL TRAINS | 22.9283 | 5.7406
HIGH SPEED TRAINS | #VALUE! | #VALUE!
METRO | 4.4498 | 0.48948
LEVEL OF OCCUPANCY | ENERGY CONSUMPTION PER PASSENGER | EMISSIONS PER PASSENGER
| (kWh/p-km) | (kg CO2/p-km)
BUS
6.195 | 0.97355 | 0.2284
19.481 | 0.30959 | 0.072632
32.7671 | 0.18406 | 0.043182
ELECTRIC BUS
6.195 | 0.97355 | 0.10709
19.481 | 0.30959 | 0.034055
32.7671 | 0.18406 | 0.020247
DIESEL BUS
6.195 | 0.97355 | 0.23439
19.481 | 0.30959 | 0.074536
32.7671 | 0.18406 | 0.044314
ALTERNATIVE FUEL BUS
6.195 | 0 | 0
19.481 | 0 | 0
32.7671 | 0 | 0
HYBRID-ELECTRIC BUS
6.195 | 0.97355 | 0.17074
19.481 | 0.30959 | 0.054295
32.7671 | 0.18406 | 0.03228
ELECTRIC TRAINS
34.5156 | 0.48109 | 0.05292
108.5395 | 0.15299 | 0.016829
182.5634 | 0.090955 | 0.010005
DIESEL TRAINS
34.5156 | 0.66429 | 0.16632
108.5395 | 0.21124 | 0.05289
182.5634 | 0.12559 | 0.031445
HIGH SPEED TRAINS
0 | #VALUE! | #VALUE!
0 | #VALUE! | #VALUE!
0 | #VALUE! | #VALUE!
METRO
24.8512 | 0.17906 | 0.019696
78.1484 | 0.056941 | 0.0062635
131.4457 | 0.033853 | 0.0037238

## BUS
Type of bus | % fuel used for buses | EF for default buses:
Electrically chargeable | 1.2 | 0.23461 | t CO2/MWh
Hybrid electric | 7
Alternative fuels | 0 | EF for alternative fuel buses:
Petrol | 0 | 0.228 | t CO2/MWh
Diesel | 91.8
Fuels for buses | EF (t CO2/MWh)
Electricity | 0.11
Fuel* | 0.24064
Natural gas | 0.202
LPG | 0.227
Biofuels | 0.255
Petrol | 0.2399
Diesel | 0.24076
*fuel EF: average for petrol and diesel

## bus2
| CONSUMPTION AND EMISSIONS IN FUEL TRANSPORT DATA ACCORDING TO NUMBER OF PASSENGERS | [5 empty] | CONSUMPTION AND EMISSIONS IN ELECTRIC TRANSPORT DATA ACCORDING TO NUMBER OF PASSENGERS
| data needed for the calculation: | [5 empty] | data needed for the calculation:
| an increase of 1 kg means: | 0.004 | L fuel/100km | according to literature |  |  | an increase of 1 kg means: | 0.0085 | kWh/100km | according to literature | For hybrid cars:
|  | 0.04 | kWh/100km |  | PETROL EF | 239.8968 |  |  |  | EF for alternative fuel (g CO2/kWh) | Fuel EF:
|  | 0.1 | g CO2/km |  |  | g CO2/kWh |  | 0.028 | g CO2/km | 228 | 240.639 | g CO2/kWh
| reference mass: | 80 | kg |  |  |  | reference mass: | 70 | kg | EF default buses (g CO2/kWh) | (approximation of 50%fuel and 50%electricity is done)
Number of passengers | Emission Factor (EF): | 240.7567 | g CO2/kWh | diesel trains: | 240.7567 | g CO2/kWh | Electricity Emission Factor (EF): | 110 | g CO2/kWh | 234.607
| Increase in reference mass (kg) | Increase in fuel consumption (kWh/km) |  |  | Vehicle fuel consumption (kWh/km) |  | Fuel consumption per passenger (kWh/p-km) | Increase in emissions (g CO2/km) | Emissions per vehicle (g CO2/km) | Emissions per passenger (g CO2/p-km)
ELECTRICALLY RECHARGABLE BUS
1 | 0 | 0 |  |  | 6.0311 |  | 6.0311 | 0 | 663.4247 | 663.4247
6.195 | 495.5973 | 0.042126 |  |  | 6.0733 |  | 0.98035 | 13.8767 | 4113.4272 | 663.9951
19.481 | 1558.482 | 0.13247 |  |  | 6.1636 |  | 0.31639 | 43.6375 | 4358.0518 | 223.7075
32.7671 | 2621.3667 | 0.22282 |  |  | 6.2539 |  | 0.19086 | 73.3983 | 4608.0538 | 140.6306
HYBRID ELECTRIC BUSES
1 | 0 | 0 |  |  | 6.0311 |  | 6.0311 | 0 | 1057.7302 | 1057.7302
6.195 | 495.5973 | 0.12018 |  |  | 6.1513 |  | 0.99295 | 0.31718 | 6508.3835 | 1050.5923
19.481 | 1558.482 | 0.37793 |  |  | 6.4091 |  | 0.32899 | 0.99743 | 6785.4544 | 348.311
32.7671 | 2621.3667 | 0.63568 |  |  | 6.6668 |  | 0.20346 | 1.6777 | 7062.8761 | 215.5479
ALTERNATIVE FUEL BUSES
1 | 0 | 0 |  |  | 6.0311 |  | 6.0311 | 0 | 1375.0985 | 1375.0985
6.195 | 495.5973 | 0.19824 |  |  | 6.2294 |  | 1.0056 | 49.5597 | 8874.7266 | 1432.5707
19.481 | 1558.482 | 0.62339 |  |  | 6.6545 |  | 0.34159 | 155.8482 | 10187.725 | 522.9563
32.7671 | 2621.3667 | 1.0485 |  |  | 7.0797 |  | 0.21606 | 262.1367 | 11591.1013 | 353.7422
DIESEL BUSES
1 | 0 | 0 |  |  | 6.0311 |  | 6.0311 | 0 | 1452.0356 | 1452.0356
6.195 | 495.5973 | 0.19824 |  |  | 6.2294 |  | 1.0056 | 49.5597 | 9353.9968 | 1509.9352
19.481 | 1558.482 | 0.62339 |  |  | 6.6545 |  | 0.34159 | 155.8482 | 10699.7053 | 549.2373
32.7671 | 2621.3667 | 1.0485 |  |  | 7.0797 |  | 0.21606 | 262.1367 | 12135.7917 | 370.3653
DEFAULT BUSES
1 | 0 | 0 |  |  | 6.0311 |  | 6.0311 | 0 | 1414.9461 | 1414.9461
6.195 | 495.5973 | 0.19824 |  |  | 6.2294 |  | 1.0056 | 49.5597 | 9122.9521 | 1472.6396
19.481 | 1558.482 | 0.62339 |  |  | 6.6545 |  | 0.34159 | 155.8482 | 10452.8919 | 536.5679
32.7671 | 2621.3667 | 1.0485 |  |  | 7.0797 |  | 0.21606 | 262.1367 | 11873.2095 | 362.3517

## Transport c&e fuel vehicles
CONSUMPTION AND EMISSIONS IN FUEL TRANSPORT DATA ACCORDING TO NUMBER OF PASSENGERS
data needed for the calculation:
| an increase of 1 kg means: | 0.004 | L fuel/100km | according to literature
|  | 0.04 | kWh/100km
|  | 0.1 | g CO2/km
| reference mass: | 80 | kg
Number of passengers | Emission Factor (EF): | 240.639 | g CO2/kWh | diesel trains: | 250.3732 | g CO2/kWh
| Increase in reference mass (kg) | Increase in fuel consumption (kWh/km) |  |  | Vehicle fuel consumption (kWh/km) |  | Fuel consumption per passenger (kWh/p-km) | Increase in emissions (g CO2/km) | Emissions per vehicle (g CO2/km) | Emissions per passenger (g CO2/p-km)
FUEL CARS
1 | 0 | 0 |  |  | 0.72601 |  | 0.72601 | 0 | 174.7075 | 174.7075
2 | 80 | 0.032 |  |  | 0.75801 |  | 0.37901 | 8 | 138.4949 | 69.2475
3 | 160 | 0.064 |  |  | 0.79001 |  | 0.26334 | 16 | 150.6617 | 50.2206
4 | 240 | 0.096 |  |  | 0.82201 |  | 0.2055 | 24 | 163.3405 | 40.8351
5 | 320 | 0.128 |  |  | 0.85401 |  | 0.1708 | 32 | 176.5312 | 35.3062
MOTORCYCLES
1 | 0 | 0 |  |  | 0.42545 |  | 0.42545 | 0 | 102.3795 | 102.3795
2 | 80 | 0.032 |  |  | 0.45745 |  | 0.22872 | 8 | 50.493 | 25.2465
BUS
1 | 0 | 0 |  |  | 6.0311 |  | 6.0311 | 0 | 1451.326 | 1451.326
6.195 | 495.5973 | 0.19824 |  |  | 6.2294 |  | 1.0056 | 49.5597 | 9349.576 | 1509.2216
19.481 | 1558.482 | 0.62339 |  |  | 6.6545 |  | 0.34159 | 155.8482 | 10694.9828 | 548.9949
32.7671 | 2621.3667 | 1.0485 |  |  | 7.0797 |  | 0.21606 | 262.1367 | 12130.7675 | 370.212
DIESEL TRAINS
1 | 0 | 0 |  |  | 19.2244 |  | 19.2244 | 0 | 4813.2717 | 4813.2717
34.5156 | 2761.245 | 1.1045 |  |  | 20.3289 |  | 0.58898 | 276.1245 | 103461.7661 | 2997.5396
108.5395 | 8683.1604 | 3.4733 |  |  | 22.6977 |  | 0.20912 | 868.316 | 128958.7144 | 1188.127
182.5634 | 14605.0758 | 5.842 |  |  | 25.0664 |  | 0.1373 | 1460.5076 | 157261.1894 | 861.4057

## Transport c&e electric vehicles
CONSUMPTION AND EMISSIONS IN ELECTRIC TRANSPORT DATA ACCORDING TO NUMBER OF PASSENGERS
data needed for the calculation:
| an increase of 1 kg means: | 0.0085 | kWh/100km | according to literature | For hybrid cars:
Fuel EF:
|  | 0.028 | g CO2/km |  | 240.639 | g CO2/kWh
| reference mass: | 70 | kg |  | (approximation of 50%fuel and 50%electricity is done)
Number of passengers | Electricity Emission Factor (EF): | 110 | g CO2/kWh
| Increase in reference mass (kg) | Increase in electric consump (kWh/km) |  |  | Vehicle electric consump (kWh/km) |  | Electric consump per passenger (kWh/p-km) | Increase in emissions (g CO2/km) | Emissions per vehicle (g CO2/km) | Emissions per passenger (g CO2/p-km)
ELECTRIC CARS
1 | 0 | 0 |  |  | 0.34584 |  | 0.34584 | 0 | 38.0424 | 38.0424
2 | 70 | 0.00595 |  |  | 0.35179 |  | 0.1759 | 1.96 | 14.0725 | 7.0362
3 | 140 | 0.0119 |  |  | 0.35774 |  | 0.11925 | 3.92 | 15.0116 | 5.0039
4 | 210 | 0.01785 |  |  | 0.36369 |  | 0.090923 | 5.88 | 15.9741 | 3.9935
5 | 280 | 0.0238 |  |  | 0.36964 |  | 0.073928 | 7.84 | 16.96 | 3.392
HYBRID CARS
1 | 0 | 0 |  |  | 0.36389 |  | 0.36389 | 0 | 63.7963 | 63.7963
2 | 70 | 0.016975 |  |  | 0.38086 |  | 0.19043 | 0.0448 | 24.3146 | 12.1573
3 | 140 | 0.03395 |  |  | 0.39784 |  | 0.13261 | 0.0896 | 25.4161 | 8.472
4 | 210 | 0.050925 |  |  | 0.41481 |  | 0.1037 | 0.1344 | 26.5192 | 6.6298
5 | 280 | 0.0679 |  |  | 0.43179 |  | 0.086357 | 0.1792 | 27.6237 | 5.5247
ELECTRIC MOTORCYCLES
1 | 0 | 0 |  |  | 0.13994 |  | 0.13994 | 0 | 15.3939 | 15.3939
2 | 70 | 0 |  |  | 0.13994 |  | 0.069972 | 1.96 | 2.4286 | 1.2143
ELECTRIC BIKES
1 | 0 | 0 |  |  | 0.012567 |  | 0.012567 | 0 | 1.3824 | 1.3824
ELECTRIC SCOOTERS
1 | 0 | 0 |  |  | 0.027245 |  | 0.027245 | 0 | 2.9969 | 2.9969
METRO TRAM
1 | 0 | 0 |  |  | 4.4498 |  | 4.4498 | 0 | 489.481 | 489.481
24.8512 | 1739.5844 | 0.14786 |  |  | 4.5977 |  | 0.18501 | 48.7084 | 2474.4288 | 99.5698
78.1484 | 5470.3911 | 0.46498 |  |  | 4.9148 |  | 0.062891 | 153.1709 | 3158.5124 | 40.4168
131.4457 | 9201.1978 | 0.7821 |  |  | 5.2319 |  | 0.039803 | 257.6335 | 3908.8501 | 29.7374
ELECTRIC PASSENGER TRAINS
1 | 0 | 0 |  |  | 16.6051 |  | 16.6051 | 0 | 1826.5626 | 1826.5626
34.5156 | 2416.0894 | 0.20537 |  |  | 16.8105 |  | 0.48704 | 67.6505 | 31842.6358 | 922.5588
108.5395 | 7597.7654 | 0.64581 |  |  | 17.2509 |  | 0.15894 | 212.7374 | 35179.8113 | 324.1199
182.5634 | 12779.4413 | 1.0863 |  |  | 17.6914 |  | 0.096905 | 357.8244 | 38644.7917 | 211.6787
HIGH SPEED TRAINS
1 | 0 | 0 |  |  | #VALUE! |  | #VALUE! | 0 | #VALUE! | #VALUE!
0 | 0 | 0 |  |  | #VALUE! |  | #VALUE! | 0 | #VALUE! | #VALUE!
0 | 0 | 0 |  |  | #VALUE! |  | #VALUE! | 0 | #VALUE! | #VALUE!
0 | 0 | 0 |  |  | #VALUE! |  | #VALUE! | 0 | #VALUE! | #VALUE!

## electric veh relation
As in JRC data, there is only information from electric vehicles, not for electric motorcycles, bikes or scooters, in Weiss et al. (2020) paper there is information for these vehicles but data is not in accordance to electric car data from JRC.
So, a relation between these data is done, and applied to calculate the energy consumption from JRC electric car data
|  | Weiss et al. (2020) data: |  | vehicle relation | JRC (EU)
|  | electric consumption |  |  | electric cons
|  | kWh/100km | kWh/km |  | kWh/km
| electric car | 17.2 | 0.172 | (electric car ref.) | 0.34584
| e motorcycle | 6.96 | 0.0696 | 0.40465 | 0.13994
| e bike | 0.625 | 0.00625 | 0.036337 | 0.012567
| e scooter | 1.355 | 0.01355 | 0.078779 | 0.027245