## Cons and emi per capita
HOUSEHOLD ENERGY CONSUMPTION (2015) | consumption per capita | Emission Factor | Carbon Footprint | EMISSIONS*
| kWh/capita | kg CO2/kWh | kg CO2/capita | kg CO2/capita
Electric consumption | 549.0893 | 0.739 | 405.777 | 356.63
Thermal consumption | 4159.2208 | 0.202 | 840.1626 | 514.91
Total household consumption | 4708.3101 | - | 1245.9396 | 871.54
Number of inhabitants | 10858018
TRANSPORT ENERGY CONSUMPTION (2015) | total energy consumption | consumption per capita | total emissions | emissions per capita
| ktoe | kWh/capita | kt CO2 | kg CO2/capita
Total energy consumption | 4208.9831 | 4508.2329 | 12155.5235 | 1119.4975
MWh | 48950473.834 | t CO2 | 12155523.4929
In yellow: cells to fill | In green: results calculated by formula
All data should be from 2015
The energy consumption per capita can be found in IDEES-JRC
For the electricity EF, national data should be used
The thermal EF considered is natural gas (from national data)
For the transport energy consumption it is requested the number of inhabitants of the country
All data from passenger transport can be found in IDEES-JRC data
*calculated by Zhe in "comparison..." excel
aviation included

## Label
LIMITS FOR LEVELS: | 0 | 1a | 1b | 2 | 3 | 4 | Units
Electric consumption | 411.817 | 494.1804 | 521.6348 | 549.0893 | 576.5438 | 686.3616 | kWh
Thermal consumption | 3119.4156 | 3743.2987 | 3951.2598 | 4159.2208 | 4367.1819 | 5199.026 | kWh
Energy consumption | 3531.2326 | 4237.4791 | 4472.8946 | 4708.3101 | 4943.7256 | 5885.3876 | kWh
Transport consumption | 3786.9156 | 4102.4919 | 4282.8212 | 4508.2329 | 4733.6445 | 5229.5501 | kWh
Electric emissions | 304.3327 | 365.1993 | 385.4881 | 405.777 | 426.0658 | 507.2212 | kg CO2
Thermal emissions | 630.122 | 756.1463 | 798.1545 | 840.1626 | 882.1707 | 1050.2033 | kg CO2
Energy emissions | 934.4547 | 1121.3456 | 1183.6426 | 1245.9396 | 1308.2366 | 1557.4245 | kg CO2
Transport emissions | 940.3779 | 1018.7427 | 1063.5226 | 1119.4975 | 1175.4723 | 1298.617 | kg CO2
energy: | -25% | -10% | -5% | average | 5% | 25%
transport: | -16% | -9% | -5% | average | 5% | 16%
TOTAL | 7318.1482 | 8339.971 | 8755.7159 | 9216.543 | 9677.3702 | 11114.9378
| 1874.8326 | 2140.0883 | 2247.1652 | 2365.4371 | 2483.7089 | 2856.0415

## Passenger transport data
PASSENGER TRANSPORT DATA |  |  |  |  | Occupancy factor for public transport
All imported data should be from IDEES-JRC (2015). Exception: * |  |  |  |  | A normal distribution is done with the average number of persons per movement
| JRC data | Units | Conversion data | Units |  | almost empty | average | nearly full
ROAD TRANSPORT |  |  |  |  | type of vehicle | 15.9 | 50 | 84.1 | %
load factor vehicles (p/movement) |  |  |  |  | bus | 8.2763 | 26.0262 | 43.7761
motor coaches, buses and trolley buses | 26.0262 | p/movement | - |  | metro, tram | 26.5105 | 83.3663 | 140.2222
vehicle-efficiency-effective |  |  |  |  | electric trains | 26.1088 | 82.1032 | 138.0976
powered-2-wheelers | 3.9009 | kgoe/100 km | 0.45367 | kWh/km | high speed trains | 0 | 0 | 0
passenger cars | - |  | -
fuel cars | 5.7616 |  | 0.67007
plug-in hybrid-electric | 2.6294 |  | 0.3058
battery electric vehicles | 2.9922 |  | 0.34799
motor coaches, buses and trolley buses | 53.551 |  | 6.228
emission factor
diesel trains | 3.1 | kt CO2/ktoe | 0.26655 | t CO2/MWh
fuel (gasoline, diesel) | 2.9007 | kt CO2/ktoe | 0.24942 | t CO2/MWh
electricity* | 0.522 | t CO2/MWh | 0.522 | t CO2/MWh
RAIL, METRO AND TRAM
load factor vehicles (p/movement)
metro, tram and urban light rail | 83.3663 | p/movement | -
electric passenger trains | 82.1032 |  | -
high speed passenger trains | 0 |  | -
vehicle-efficiency (kgoe/100 km)
metro, tram and urban light rail | 46.5119 | kgoe/100 km | 5.4093 | kWh/km
diesel passenger trains | 567.2823 |  | 65.9749
electric passenger trains | 244.2038 |  | 28.4009
high speed passenger trains |  |  | 0
emission factor
electricity* | 0.522 | t CO2/MWh | 0.522 | t CO2/MWh
AVIATION
load factor flight | 119.7435 | p/flight | -
energy consumption | 2806.7393 | kgoe/flight | 0.2726 | MWh/p
CO2 emissions | 8448.9163 | kg CO2/flight | 70.5585 | kg CO2/p
*Electricity emission factor should be provided by the country
Also to note: it is requested the most recent data possible

## PUBLIC TRANSPORT
VEHICLE | ENERGY CONSUMPTION PER VEHICLE | EMISSIONS PER VEHICLE | EF | kg CO2/kWh
| (kWh/vehicle-km) | (kg CO2/vehicle-km) | Electricity | 0.522
BUS | 6.228 | 1.553 | Diesel | 0.24936
ELECTRIC BUS |  | 0 | Diesel train | 0.26655
DIESEL BUS | 6.228 | 1.553 | Alternative fuel | 0.228
HYBRID-ELECTRIC BUS |  | 0 | Default buses | 0.24936
ALTERNATIVE FUEL BUS |  | 0 | Hybrid-electric EF | 0.38568
ELECTRIC TRAINS | 28.4009 | 14.8253
DIESEL TRAINS | 65.9749 | 17.5858
HIGH SPEED TRAINS | 0 | 0
METRO | 5.4093 | 2.8237
LEVEL OF OCCUPANCY | ENERGY CONSUMPTION PER PASSENGER | EMISSIONS PER PASSENGER
| (kWh/p-km) | (kg CO2/p-km)
BUS
8.2763 | 0.7525 | 0.18764
26.0262 | 0.2393 | 0.05967
43.7761 | 0.14227 | 0.035476
ELECTRIC BUS
8.2763 | 0 | 0
26.0262 | 0 | 0
43.7761 | 0 | 0
DIESEL BUS
8.2763 | 0.7525 | 0.18764
26.0262 | 0.2393 | 0.05967
43.7761 | 0.14227 | 0.035476
ALTERNATIVE FUEL BUS
8.2763 | 0 | 0
26.0262 | 0 | 0
43.7761 | 0 | 0
HYBRID-ELECTRIC BUS
8.2763 | 0 | 0
26.0262 | 0 | 0
43.7761 | 0 | 0
ELECTRIC TRAINS
26.1088 | 1.0878 | 0.56783
82.1032 | 0.34592 | 0.18057
138.0976 | 0.20566 | 0.10735
DIESEL TRAINS
26.1088 | 2.5269 | 0.67356
82.1032 | 0.80356 | 0.21419
138.0976 | 0.47774 | 0.12734
HIGH SPEED TRAINS
0 | #DIV/0! | #DIV/0!
0 | #DIV/0! | #DIV/0!
0 | #DIV/0! | #DIV/0!
METRO
26.5105 | 0.20404 | 0.10651
83.3663 | 0.064886 | 0.033871
140.2222 | 0.038577 | 0.020137

## BUS
Type of bus | % fuel used for buses | EF for default buses:
Electrically chargeable | 0 | 0.24936 | t CO2/MWh
Hybrid electric | 0
Alternative fuels | 0 | EF for alternative fuel buses:
Petrol | 0 | 0.228 | t CO2/MWh
Diesel | 100
Fuels for buses | EF (t CO2/MWh)
Electricity | 0.522
Fuel* | 0.2485
Natural gas | 0.202
LPG | 0.227
Biofuels | 0.255
Petrol | 0.24936
Diesel | 0.24936
*fuel EF: average for petrol and diesel

## bus2
| CONSUMPTION AND EMISSIONS IN FUEL TRANSPORT DATA ACCORDING TO NUMBER OF PASSENGERS | [5 empty] | CONSUMPTION AND EMISSIONS IN ELECTRIC TRANSPORT DATA ACCORDING TO NUMBER OF PASSENGERS
| data needed for the calculation: | [5 empty] | data needed for the calculation:
| an increase of 1 kg means: | 0.004 | L fuel/100km | according to literature |  |  | an increase of 1 kg means: | 0.0085 | kWh/100km | according to literature | For hybrid cars:
|  | 0.04 | kWh/100km |  | PETROL EF | 249.3551 |  |  |  | EF for alternative fuel (g CO2/kWh) | Fuel EF:
|  | 0.1 | g CO2/km |  |  | g CO2/kWh |  | 0.028 | g CO2/km | 228 | 249.4191 | g CO2/kWh
| reference mass: | 80 | kg |  |  |  | reference mass: | 70 | kg | EF default buses (g CO2/kWh) | (approximation of 50%fuel and 50%electricity is done)
Number of passengers | Emission Factor (EF): | 249.3551 | g CO2/kWh | diesel trains: | 249.3551 | g CO2/kWh | Electricity Emission Factor (EF): | 522 | g CO2/kWh | 249.3551
| Increase in reference mass (kg) | Increase in fuel consumption (kWh/km) |  |  | Vehicle fuel consumption (kWh/km) |  | Fuel consumption per passenger (kWh/p-km) | Increase in emissions (g CO2/km) | Emissions per vehicle (g CO2/km) | Emissions per passenger (g CO2/p-km)
ELECTRICALLY RECHARGABLE BUS
1 | 0 | 0 |  |  | 6.228 |  | 6.228 | 0 | 3251.0067 | 3251.0067
8.2763 | 662.1068 | 0.056279 |  |  | 6.2843 |  | 0.7593 | 18.539 | 20546.6791 | 2482.5818
26.0262 | 2082.0969 | 0.17698 |  |  | 6.405 |  | 0.2461 | 58.2987 | 21195.9699 | 814.4086
43.7761 | 3502.087 | 0.29768 |  |  | 6.5257 |  | 0.14907 | 98.0584 | 21854.8587 | 499.2419
HYBRID ELECTRIC BUSES
1 | 0 | 0 |  |  | 6.228 |  | 6.228 | 0 | 2401.9929 | 2401.9929
8.2763 | 662.1068 | 0.16056 |  |  | 6.3885 |  | 0.7719 | 0.42375 | 15347.9424 | 1854.437
26.0262 | 2082.0969 | 0.50491 |  |  | 6.7329 |  | 0.2587 | 1.3325 | 16181.3277 | 621.732
43.7761 | 3502.087 | 0.84926 |  |  | 7.0772 |  | 0.16167 | 2.2413 | 17015.3388 | 388.6903
ALTERNATIVE FUEL BUSES
1 | 0 | 0 |  |  | 6.228 |  | 6.228 | 0 | 1419.9799 | 1419.9799
8.2763 | 662.1068 | 0.26484 |  |  | 6.4928 |  | 0.7845 | 66.2107 | 9649.5754 | 1165.9237
26.0262 | 2082.0969 | 0.83284 |  |  | 7.0608 |  | 0.2713 | 208.2097 | 11496.3553 | 441.7222
43.7761 | 3502.087 | 1.4008 |  |  | 7.6288 |  | 0.17427 | 350.2087 | 13504.445 | 308.4891
DIESEL BUSES
1 | 0 | 0 |  |  | 6.228 |  | 6.228 | 0 | 1552.9792 | 1552.9792
8.2763 | 662.1068 | 0.26484 |  |  | 6.4928 |  | 0.7845 | 66.2107 | 10513.1164 | 1270.2623
26.0262 | 2082.0969 | 0.83284 |  |  | 7.0608 |  | 0.2713 | 208.2097 | 12435.4394 | 477.8044
43.7761 | 3502.087 | 1.4008 |  |  | 7.6288 |  | 0.17427 | 350.2087 | 14519.0722 | 331.6667
DEFAULT BUSES
1 | 0 | 0 |  |  | 6.228 |  | 6.228 | 0 | 1552.9792 | 1552.9792
8.2763 | 662.1068 | 0.26484 |  |  | 6.4928 |  | 0.7845 | 66.2107 | 10513.1164 | 1270.2623
26.0262 | 2082.0969 | 0.83284 |  |  | 7.0608 |  | 0.2713 | 208.2097 | 12435.4394 | 477.8044
43.7761 | 3502.087 | 1.4008 |  |  | 7.6288 |  | 0.17427 | 350.2087 | 14519.0722 | 331.6667

## Transport c&e fuel vehicles
CONSUMPTION AND EMISSIONS IN FUEL TRANSPORT DATA ACCORDING TO NUMBER OF PASSENGERS
data needed for the calculation:
| an increase of 1 kg means: | 0.004 | L fuel/100km | according to literature
|  | 0.04 | kWh/100km
|  | 0.1 | g CO2/km
| reference mass: | 80 | kg
Number of passengers | Emission Factor (EF): | 249.4191 | g CO2/kWh | diesel trains: | 266.552 | g CO2/kWh
| Increase in reference mass (kg) | Increase in fuel consumption (kWh/km) |  |  | Vehicle fuel consumption (kWh/km) |  | Fuel consumption per passenger (kWh/p-km) | Increase in emissions (g CO2/km) | Emissions per vehicle (g CO2/km) | Emissions per passenger (g CO2/p-km)
FUEL CARS
1 | 0 | 0 |  |  | 0.67007 |  | 0.67007 | 0 | 167.1283 | 167.1283
2 | 80 | 0.032 |  |  | 0.70207 |  | 0.35104 | 8 | 122.9524 | 61.4762
3 | 160 | 0.064 |  |  | 0.73407 |  | 0.24469 | 16 | 134.429 | 44.8097
4 | 240 | 0.096 |  |  | 0.76607 |  | 0.19152 | 24 | 146.4177 | 36.6044
5 | 320 | 0.128 |  |  | 0.79807 |  | 0.15961 | 32 | 158.9184 | 31.7837
MOTORCYCLES
1 | 0 | 0 |  |  | 0.45367 |  | 0.45367 | 0 | 113.1542 | 113.1542
2 | 80 | 0.032 |  |  | 0.48567 |  | 0.24284 | 8 | 58.8411 | 29.4205
BUS
1 | 0 | 0 |  |  | 6.228 |  | 6.228 | 0 | 1553.3778 | 1553.3778
8.2763 | 662.1068 | 0.26484 |  |  | 6.4928 |  | 0.7845 | 66.2107 | 10515.7046 | 1270.575
26.0262 | 2082.0969 | 0.83284 |  |  | 7.0608 |  | 0.2713 | 208.2097 | 12438.254 | 477.9126
43.7761 | 3502.087 | 1.4008 |  |  | 7.6288 |  | 0.17427 | 350.2087 | 14522.1132 | 331.7362
DIESEL TRAINS
1 | 0 | 0 |  |  | 19.2244 |  | 19.2244 | 0 | 5124.3 | 5124.3
26.1088 | 2088.7057 | 0.83548 |  |  | 20.0599 |  | 0.76832 | 208.8706 | 106982.7204 | 4097.57
82.1032 | 6568.2568 | 2.6273 |  |  | 21.8517 |  | 0.26615 | 656.8257 | 126327.3821 | 1538.6412
138.0976 | 11047.808 | 4.4191 |  |  | 23.6435 |  | 0.17121 | 1104.7808 | 147277.354 | 1066.4729

## Transport c&e electric vehicles
CONSUMPTION AND EMISSIONS IN ELECTRIC TRANSPORT DATA ACCORDING TO NUMBER OF PASSENGERS
data needed for the calculation:
| an increase of 1 kg means: | 0.0085 | kWh/100km | according to literature | For hybrid cars:
Fuel EF:
|  | 0.028 | g CO2/km |  | 249.4191 | g CO2/kWh
| reference mass: | 70 | kg |  | (approximation of 50%fuel and 50%electricity is done)
Number of passengers | Electricity Emission Factor (EF): | 522 | g CO2/kWh
| Increase in reference mass (kg) | Increase in electric consump (kWh/km) |  |  | Vehicle electric consump (kWh/km) |  | Electric consump per passenger (kWh/p-km) | Increase in emissions (g CO2/km) | Emissions per vehicle (g CO2/km) | Emissions per passenger (g CO2/p-km)
ELECTRIC CARS
1 | 0 | 0 |  |  | 0.34799 |  | 0.34799 | 0 | 181.6504 | 181.6504
2 | 70 | 0.00595 |  |  | 0.35394 |  | 0.17697 | 1.96 | 64.9869 | 32.4935
3 | 140 | 0.0119 |  |  | 0.35989 |  | 0.11996 | 3.92 | 66.7848 | 22.2616
4 | 210 | 0.01785 |  |  | 0.36584 |  | 0.09146 | 5.88 | 68.606 | 17.1515
5 | 280 | 0.0238 |  |  | 0.37179 |  | 0.074358 | 7.84 | 70.4505 | 14.0901
HYBRID CARS
1 | 0 | 0 |  |  | 0.3058 |  | 0.3058 | 0 | 117.9498 | 117.9498
2 | 70 | 0.016975 |  |  | 0.32277 |  | 0.16139 | 0.0448 | 38.0856 | 19.0428
3 | 140 | 0.03395 |  |  | 0.33975 |  | 0.11325 | 0.0896 | 40.1038 | 13.3679
4 | 210 | 0.050925 |  |  | 0.35672 |  | 0.089181 | 0.1344 | 42.1235 | 10.5309
5 | 280 | 0.0679 |  |  | 0.3737 |  | 0.07474 | 0.1792 | 44.1447 | 8.8289
ELECTRIC MOTORCYCLES
1 | 0 | 0 |  |  | 0.14081 |  | 0.14081 | 0 | 73.505 | 73.505
2 | 70 | 0 |  |  | 0.14081 |  | 0.070407 | 1.96 | 10.6266 | 5.3133
ELECTRIC BIKES
1 | 0 | 0 |  |  | 0.012645 |  | 0.012645 | 0 | 6.6007 | 6.6007
ELECTRIC SCOOTERS
1 | 0 | 0 |  |  | 0.027414 |  | 0.027414 | 0 | 14.3102 | 14.3102
METRO TRAM
1 | 0 | 0 |  |  | 5.4093 |  | 5.4093 | 0 | 2823.6693 | 2823.6693
26.5105 | 1855.7347 | 0.15774 |  |  | 5.5671 |  | 0.20999 | 51.9606 | 16008.8205 | 603.8673
83.3663 | 5835.6436 | 0.49603 |  |  | 5.9054 |  | 0.070836 | 163.398 | 17639.7019 | 211.5926
140.2222 | 9815.5525 | 0.83432 |  |  | 6.2437 |  | 0.044527 | 274.8355 | 19345.9801 | 137.9666
ELECTRIC PASSENGER TRAINS
1 | 0 | 0 |  |  | 28.4009 |  | 28.4009 | 0 | 14825.2732 | 14825.2732
26.1088 | 1827.6175 | 0.15535 |  |  | 28.5563 |  | 1.0937 | 51.1733 | 424815.5868 | 16270.9603
82.1032 | 5747.2247 | 0.48851 |  |  | 28.8894 |  | 0.35187 | 160.9223 | 432942.5073 | 5273.1496
138.0976 | 9666.832 | 0.82168 |  |  | 29.2226 |  | 0.21161 | 270.6713 | 441142.5572 | 3194.426
HIGH SPEED TRAINS
1 | 0 | 0 |  |  | 0 |  | 0 | 0 | 0 | 0
0 | 0 | 0 |  |  | 0 |  | #DIV/0! | 0 | 0 | #DIV/0!
0 | 0 | 0 |  |  | 0 |  | #DIV/0! | 0 | 0 | #DIV/0!
0 | 0 | 0 |  |  | 0 |  | #DIV/0! | 0 | 0 | #DIV/0!

## electric veh relation
As in JRC data, there is only information from electric vehicles, not for electric motorcycles, bikes or scooters, in Weiss et al. (2020) paper there is information for these vehicles but data is not in accordance to electric car data from JRC.
So, a relation between these data is done, and applied to calculate the energy consumption from JRC electric car data
|  | Weiss et al. (2020) data: |  | vehicle relation | JRC (EU)
|  | electric consumption |  |  | electric cons
|  | kWh/100km | kWh/km |  | kWh/km
| electric car | 17.2 | 0.172 | (electric car ref.) | 0.34799
| e motorcycle | 6.96 | 0.0696 | 0.40465 | 0.14081
| e bike | 0.625 | 0.00625 | 0.036337 | 0.012645
| e scooter | 1.355 | 0.01355 | 0.078779 | 0.027414