## Cons and emi per capita
HOUSEHOLD ENERGY CONSUMPTION (2015) | consumption per capita | Emission Factor | Carbon Footprint | EMISSIONS*
| kWh/capita | kg CO2/kWh | kg CO2/capita | kg CO2/capita
Electric consumption | 455.4406 | 0.803 | 365.7188 | 1529.33
Thermal consumption | 5309.5358 | 0.202 | 1072.5262 | 3246.2
Total household consumption | 5764.9765 | - | 1438.2451 | 4775.53
Number of inhabitants | 38005614
TRANSPORT ENERGY CONSUMPTION (2015) | total energy consumption | consumption per capita | total emissions | emissions per capita
| ktoe | kWh/capita | kt CO2 | kg CO2/capita
Total energy consumption | 10717.6631 | 3279.6845 | 29921.1788 | 787.2831
MWh | 124646421.6835 | t CO2 | 29921178.7633
In yellow: cells to fill | In green: results calculated by formula
All data should be from 2015
The energy consumption per capita can be found in IDEES-JRC
For the electricity EF, national data should be used
The thermal EF considered is natural gas (from national data)
For the transport energy consumption it is requested the number of inhabitants of the country
All data from passenger transport can be found in IDEES-JRC data
*calculated by Zhe in "comparison..." excel
aviation included

## Label
LIMITS FOR LEVELS: | 0 | 1a | 1b | 2 | 3 | 4 | Units
Electric consumption | 341.5805 | 409.8966 | 432.6686 | 455.4406 | 478.2127 | 569.3008 | kWh
Thermal consumption | 3982.1519 | 4778.5822 | 5044.059 | 5309.5358 | 5575.0126 | 6636.9198 | kWh
Energy consumption | 4323.7324 | 5188.4788 | 5476.7276 | 5764.9765 | 6053.2253 | 7206.2206 | kWh
Transport consumption | 2754.9349 | 2984.5129 | 3115.7002 | 3279.6845 | 3443.6687 | 3804.434 | kWh
Electric emissions | 274.2891 | 329.147 | 347.4329 | 365.7188 | 384.0048 | 457.1485 | kg CO2
Thermal emissions | 804.3947 | 965.2736 | 1018.8999 | 1072.5262 | 1126.1525 | 1340.6578 | kg CO2
Energy emissions | 1078.6838 | 1294.4206 | 1366.3328 | 1438.2451 | 1510.1573 | 1797.8063 | kg CO2
Transport emissions | 661.3178 | 716.4276 | 747.919 | 787.2831 | 826.6473 | 913.2484 | kg CO2
energy: | -25% | -10% | -5% | average | 5% | 25%
transport: | -16% | -9% | -5% | average | 5% | 16%
TOTAL | 7078.6673 | 8172.9917 | 8592.4279 | 9044.6609 | 9496.894 | 11010.6546
| 1740.0016 | 2010.8482 | 2114.2518 | 2225.5282 | 2336.8046 | 2711.0548

## Passenger transport data
PASSENGER TRANSPORT DATA |  |  |  |  | Occupancy factor for public transport
All imported data should be from IDEES-JRC (2015). Exception: * |  |  |  |  | A normal distribution is done with the average number of persons per movement
| JRC data | Units | Conversion data | Units |  | almost empty | average | nearly full
ROAD TRANSPORT |  |  |  |  | type of vehicle | 15.9 | 50 | 84.1 | %
load factor vehicles (p/movement) |  |  |  |  | bus | 6.4562 | 20.3025 | 34.1489
motor coaches, buses and trolley buses | 20.3025 | p/movement | - |  | metro, tram | 25.6475 | 80.6524 | 135.6573
vehicle-efficiency-effective |  |  |  |  | electric trains | 38.944 | 122.4654 | 205.9868
powered-2-wheelers | 3.9336 | kgoe/100 km | 0.45747 | kWh/km | high speed trains | 74.9695 | 235.753 | 396.5366
passenger cars | - |  | -
fuel cars | 6.4316 |  | 0.748
plug-in hybrid-electric | 5.7914 |  | 0.67354
battery electric vehicles | 3.0436 |  | 0.35397
motor coaches, buses and trolley buses | 51.2799 |  | 5.9639
emission factor
diesel trains | 3.1 | kt CO2/ktoe | 0.26655 | t CO2/MWh
fuel (gasoline, diesel) | 2.8496 | kt CO2/ktoe | 0.24502 | t CO2/MWh
electricity* | 0.724 | t CO2/MWh | 0.724 | t CO2/MWh
RAIL, METRO AND TRAM
load factor vehicles (p/movement)
metro, tram and urban light rail | 80.6524 | p/movement | -
electric passenger trains | 122.4654 |  | -
high speed passenger trains | 235.753 |  | -
vehicle-efficiency (kgoe/100 km)
metro, tram and urban light rail | 35.7215 | kgoe/100 km | 4.1544 | kWh/km
diesel passenger trains | 155.9684 |  | 18.1391
electric passenger trains | 115.3649 |  | 13.4169
high speed passenger trains | 213.2719 |  | 24.8035
emission factor
electricity* | 0.724 | t CO2/MWh | 0.724 | t CO2/MWh
AVIATION
load factor flight | 120.4221 | p/flight | -
energy consumption | 2737.0194 | kgoe/flight | 0.26433 | MWh/p
CO2 emissions | 8237.9037 | kg CO2/flight | 68.4085 | kg CO2/p
*Electricity emission factor should be provided by the country
Also to note: it is requested the most recent data possible

## PUBLIC TRANSPORT
VEHICLE | ENERGY CONSUMPTION PER VEHICLE | EMISSIONS PER VEHICLE | EF | kg CO2/kWh
| (kWh/vehicle-km) | (kg CO2/vehicle-km) | Electricity | 0.724
BUS | 5.9639 | 1.9502 | Diesel | 0.25021
ELECTRIC BUS | 5.9639 | 4.3178 | Diesel train | 0.26655
DIESEL BUS | 5.9639 | 1.4922 | Alternative fuel | 0.228
HYBRID-ELECTRIC BUS | 5.9639 | 2.905 | Default buses | 0.327
ALTERNATIVE FUEL BUS | 5.9639 | 1.3598 | Hybrid-electric EF | 0.48711
ELECTRIC TRAINS | 13.4169 | 9.7139
DIESEL TRAINS | 18.1391 | 4.835
HIGH SPEED TRAINS | 24.8035 | 17.9578
METRO | 4.1544 | 3.0078
LEVEL OF OCCUPANCY | ENERGY CONSUMPTION PER PASSENGER | EMISSIONS PER PASSENGER
| (kWh/p-km) | (kg CO2/p-km)
BUS
6.4562 | 0.92374 | 0.30206
20.3025 | 0.29375 | 0.096056
34.1489 | 0.17464 | 0.057108
ELECTRIC BUS
6.4562 | 0.92374 | 0.66879
20.3025 | 0.29375 | 0.21267
34.1489 | 0.17464 | 0.12644
DIESEL BUS
6.4562 | 0.92374 | 0.23113
20.3025 | 0.29375 | 0.0735
34.1489 | 0.17464 | 0.043698
ALTERNATIVE FUEL BUS
6.4562 | 0.92374 | 0.21061
20.3025 | 0.29375 | 0.066975
34.1489 | 0.17464 | 0.039819
HYBRID-ELECTRIC BUS
6.4562 | 0.92374 | 0.44996
20.3025 | 0.29375 | 0.14309
34.1489 | 0.17464 | 0.08507
ELECTRIC TRAINS
38.944 | 0.34452 | 0.24943
122.4654 | 0.10956 | 0.079319
205.9868 | 0.065135 | 0.047158
DIESEL TRAINS
38.944 | 0.46577 | 0.12415
122.4654 | 0.14812 | 0.039481
205.9868 | 0.08806 | 0.023472
HIGH SPEED TRAINS
74.9695 | 0.33085 | 0.23953
235.753 | 0.10521 | 0.076172
396.5366 | 0.06255 | 0.045286
METRO
25.6475 | 0.16198 | 0.11727
80.6524 | 0.05151 | 0.037293
135.6573 | 0.030624 | 0.022172

## BUS
Type of bus | % fuel used for buses | EF for default buses:
Electrically chargeable | 16.4 | 0.327 | t CO2/MWh
Hybrid electric | 0.8
Alternative fuels | 11.5 | EF for alternative fuel buses:
Petrol | 0 | 0.228 | t CO2/MWh
Diesel | 71.2
Fuels for buses | EF (t CO2/MWh)
Electricity | 0.724
Fuel* | 0.2485
Natural gas | 0.202
LPG | 0.227
Biofuels | 0.255
Petrol | 0.23904
Diesel | 0.25021
*fuel EF: average for petrol and diesel

## bus2
| CONSUMPTION AND EMISSIONS IN FUEL TRANSPORT DATA ACCORDING TO NUMBER OF PASSENGERS | [5 empty] | CONSUMPTION AND EMISSIONS IN ELECTRIC TRANSPORT DATA ACCORDING TO NUMBER OF PASSENGERS
| data needed for the calculation: | [5 empty] | data needed for the calculation:
| an increase of 1 kg means: | 0.004 | L fuel/100km | according to literature |  |  | an increase of 1 kg means: | 0.0085 | kWh/100km | according to literature | For hybrid cars:
|  | 0.04 | kWh/100km |  | PETROL EF | 239.037 |  |  |  | EF for alternative fuel (g CO2/kWh) | Fuel EF:
|  | 0.1 | g CO2/km |  |  | g CO2/kWh |  | 0.028 | g CO2/km | 228 | 245.0195 | g CO2/kWh
| reference mass: | 80 | kg |  |  |  | reference mass: | 70 | kg | EF default buses (g CO2/kWh) | (approximation of 50%fuel and 50%electricity is done)
Number of passengers | Emission Factor (EF): | 250.215 | g CO2/kWh | diesel trains: | 250.215 | g CO2/kWh | Electricity Emission Factor (EF): | 724 | g CO2/kWh | 326.999
| Increase in reference mass (kg) | Increase in fuel consumption (kWh/km) |  |  | Vehicle fuel consumption (kWh/km) |  | Fuel consumption per passenger (kWh/p-km) | Increase in emissions (g CO2/km) | Emissions per vehicle (g CO2/km) | Emissions per passenger (g CO2/p-km)
ELECTRICALLY RECHARGABLE BUS
1 | 0 | 0 |  |  | 5.9639 |  | 5.9639 | 0 | 4317.8327 | 4317.8327
6.4562 | 516.4966 | 0.043902 |  |  | 6.0078 |  | 0.93054 | 14.4619 | 26027.3847 | 4031.3737
20.3025 | 1624.2031 | 0.13806 |  |  | 6.1019 |  | 0.30055 | 45.4777 | 26624.5478 | 1311.39
34.1489 | 2731.9097 | 0.23221 |  |  | 6.1961 |  | 0.18144 | 76.4935 | 27227.5515 | 797.3192
HYBRID ELECTRIC BUSES
1 | 0 | 0 |  |  | 5.9639 |  | 5.9639 | 0 | 2905.0395 | 2905.0395
6.4562 | 516.4966 | 0.12525 |  |  | 6.0891 |  | 0.94314 | 0.33056 | 17691.1118 | 2740.1709
20.3025 | 1624.2031 | 0.39387 |  |  | 6.3577 |  | 0.31315 | 1.0395 | 18476.0561 | 910.0367
34.1489 | 2731.9097 | 0.66249 |  |  | 6.6263 |  | 0.19404 | 1.7484 | 19261.3813 | 564.0415
ALTERNATIVE FUEL BUSES
1 | 0 | 0 |  |  | 5.9639 |  | 5.9639 | 0 | 1359.7595 | 1359.7595
6.4562 | 516.4966 | 0.2066 |  |  | 6.1705 |  | 0.95574 | 51.6497 | 8709.038 | 1348.9402
20.3025 | 1624.2031 | 0.64968 |  |  | 6.6135 |  | 0.32575 | 162.4203 | 10066.9949 | 495.8491
34.1489 | 2731.9097 | 1.0928 |  |  | 7.0566 |  | 0.20664 | 273.191 | 11523.1128 | 337.4376
DIESEL BUSES
1 | 0 | 0 |  |  | 5.9639 |  | 5.9639 | 0 | 1492.2463 | 1492.2463
6.4562 | 516.4966 | 0.2066 |  |  | 6.1705 |  | 0.95574 | 51.6497 | 9526.5424 | 1475.5632
20.3025 | 1624.2031 | 0.64968 |  |  | 6.6135 |  | 0.32575 | 162.4203 | 10943.2019 | 539.0066
34.1489 | 2731.9097 | 1.0928 |  |  | 7.0566 |  | 0.20664 | 273.191 | 12458.0224 | 364.8151
DEFAULT BUSES
1 | 0 | 0 |  |  | 5.9639 |  | 5.9639 | 0 | 1950.1756 | 1950.1756
6.4562 | 516.4966 | 0.2066 |  |  | 6.1705 |  | 0.95574 | 51.6497 | 12352.1747 | 1913.2246
20.3025 | 1624.2031 | 0.64968 |  |  | 6.6135 |  | 0.32575 | 162.4203 | 13971.7347 | 688.1767
34.1489 | 2731.9097 | 1.0928 |  |  | 7.0566 |  | 0.20664 | 273.191 | 15689.4558 | 459.4429

## Transport c&e fuel vehicles
CONSUMPTION AND EMISSIONS IN FUEL TRANSPORT DATA ACCORDING TO NUMBER OF PASSENGERS
data needed for the calculation:
| an increase of 1 kg means: | 0.004 | L fuel/100km | according to literature
|  | 0.04 | kWh/100km
|  | 0.1 | g CO2/km
| reference mass: | 80 | kg
Number of passengers | Emission Factor (EF): | 245.0195 | g CO2/kWh | diesel trains: | 266.552 | g CO2/kWh
| Increase in reference mass (kg) | Increase in fuel consumption (kWh/km) |  |  | Vehicle fuel consumption (kWh/km) |  | Fuel consumption per passenger (kWh/p-km) | Increase in emissions (g CO2/km) | Emissions per vehicle (g CO2/km) | Emissions per passenger (g CO2/p-km)
FUEL CARS
1 | 0 | 0 |  |  | 0.748 |  | 0.748 | 0 | 183.2747 | 183.2747
2 | 80 | 0.032 |  |  | 0.78 |  | 0.39 | 8 | 149.1944 | 74.5972
3 | 160 | 0.064 |  |  | 0.812 |  | 0.27067 | 16 | 161.8111 | 53.937
4 | 240 | 0.096 |  |  | 0.844 |  | 0.211 | 24 | 174.9399 | 43.735
5 | 320 | 0.128 |  |  | 0.876 |  | 0.1752 | 32 | 188.5807 | 37.7161
MOTORCYCLES
1 | 0 | 0 |  |  | 0.45747 |  | 0.45747 | 0 | 112.0899 | 112.0899
2 | 80 | 0.032 |  |  | 0.48947 |  | 0.24474 | 8 | 58.7808 | 29.3904
BUS
1 | 0 | 0 |  |  | 5.9639 |  | 5.9639 | 0 | 1461.2611 | 1461.2611
6.4562 | 516.4966 | 0.2066 |  |  | 6.1705 |  | 0.95574 | 51.6497 | 9335.3495 | 1445.9494
20.3025 | 1624.2031 | 0.64968 |  |  | 6.6135 |  | 0.32575 | 162.4203 | 10738.28 | 528.9132
34.1489 | 2731.9097 | 1.0928 |  |  | 7.0566 |  | 0.20664 | 273.191 | 12239.3716 | 358.4122
DIESEL TRAINS
1 | 0 | 0 |  |  | 19.2244 |  | 19.2244 | 0 | 5124.3 | 5124.3
38.944 | 3115.5202 | 1.2462 |  |  | 20.4706 |  | 0.52564 | 311.552 | 111275.142 | 2857.3114
122.4654 | 9797.2334 | 3.9189 |  |  | 23.1433 |  | 0.18898 | 979.7233 | 141267.1419 | 1153.5268
205.9868 | 16478.9466 | 6.5916 |  |  | 25.816 |  | 0.12533 | 1647.8947 | 174830.7651 | 848.7473

## Transport c&e electric vehicles
CONSUMPTION AND EMISSIONS IN ELECTRIC TRANSPORT DATA ACCORDING TO NUMBER OF PASSENGERS
data needed for the calculation:
| an increase of 1 kg means: | 0.0085 | kWh/100km | according to literature | For hybrid cars:
Fuel EF:
|  | 0.028 | g CO2/km |  | 245.0195 | g CO2/kWh
| reference mass: | 70 | kg |  | (approximation of 50%fuel and 50%electricity is done)
Number of passengers | Electricity Emission Factor (EF): | 724 | g CO2/kWh
| Increase in reference mass (kg) | Increase in electric consump (kWh/km) |  |  | Vehicle electric consump (kWh/km) |  | Electric consump per passenger (kWh/p-km) | Increase in emissions (g CO2/km) | Emissions per vehicle (g CO2/km) | Emissions per passenger (g CO2/p-km)
ELECTRIC CARS
1 | 0 | 0 |  |  | 0.35397 |  | 0.35397 | 0 | 256.2746 | 256.2746
2 | 70 | 0.00595 |  |  | 0.35992 |  | 0.17996 | 1.96 | 92.9439 | 46.472
3 | 140 | 0.0119 |  |  | 0.36587 |  | 0.12196 | 3.92 | 95.1975 | 31.7325
4 | 210 | 0.01785 |  |  | 0.37182 |  | 0.092955 | 5.88 | 97.4744 | 24.3686
5 | 280 | 0.0238 |  |  | 0.37777 |  | 0.075554 | 7.84 | 99.7747 | 19.9549
HYBRID CARS
1 | 0 | 0 |  |  | 0.67354 |  | 0.67354 | 0 | 326.3352 | 326.3352
2 | 70 | 0.016975 |  |  | 0.69051 |  | 0.34526 | 0.0448 | 225.3693 | 112.6847
3 | 140 | 0.03395 |  |  | 0.70749 |  | 0.23583 | 0.0896 | 230.9413 | 76.9804
4 | 210 | 0.050925 |  |  | 0.72446 |  | 0.18112 | 0.1344 | 236.5148 | 59.1287
5 | 280 | 0.0679 |  |  | 0.74144 |  | 0.14829 | 0.1792 | 242.0899 | 48.418
ELECTRIC MOTORCYCLES
1 | 0 | 0 |  |  | 0.14323 |  | 0.14323 | 0 | 103.7018 | 103.7018
2 | 70 | 0 |  |  | 0.14323 |  | 0.071617 | 1.96 | 15.1344 | 7.5672
ELECTRIC BIKES
1 | 0 | 0 |  |  | 0.012862 |  | 0.012862 | 0 | 9.3123 | 9.3123
ELECTRIC SCOOTERS
1 | 0 | 0 |  |  | 0.027885 |  | 0.027885 | 0 | 20.1891 | 20.1891
METRO TRAM
1 | 0 | 0 |  |  | 4.1544 |  | 4.1544 | 0 | 3007.7921 | 3007.7921
25.6475 | 1795.3215 | 0.1526 |  |  | 4.307 |  | 0.16793 | 50.269 | 13171.1038 | 513.5444
80.6524 | 5645.6651 | 0.47988 |  |  | 4.6343 |  | 0.05746 | 158.0786 | 14671.5648 | 181.9112
135.6573 | 9496.0087 | 0.80716 |  |  | 4.9616 |  | 0.036574 | 265.8882 | 16242.5934 | 119.7326
ELECTRIC PASSENGER TRAINS
1 | 0 | 0 |  |  | 13.4169 |  | 13.4169 | 0 | 9713.8656 | 9713.8656
38.944 | 2726.0802 | 0.23172 |  |  | 13.6487 |  | 0.35047 | 76.3302 | 133623.038 | 3431.1583
122.4654 | 8572.5792 | 0.72867 |  |  | 14.1456 |  | 0.11551 | 240.0322 | 140803.9639 | 1149.7447
205.9868 | 14419.0783 | 1.2256 |  |  | 14.6426 |  | 0.071085 | 403.7342 | 148147.5939 | 719.209
HIGH SPEED TRAINS
1 | 0 | 0 |  |  | 24.8035 |  | 24.8035 | 0 | 17957.7506 | 17957.7506
74.9695 | 5247.8628 | 0.44607 |  |  | 25.2496 |  | 0.3368 | 146.9402 | 457136.0434 | 6097.6294
235.753 | 16502.7134 | 1.4027 |  |  | 26.2063 |  | 0.11116 | 462.076 | 482714.6475 | 2047.5436
396.5366 | 27757.5639 | 2.3594 |  |  | 27.1629 |  | 0.0685 | 777.2118 | 508896.2087 | 1283.3523

## electric veh relation
As in JRC data, there is only information from electric vehicles, not for electric motorcycles, bikes or scooters, in Weiss et al. (2020) paper there is information for these vehicles but data is not in accordance to electric car data from JRC.
So, a relation between these data is done, and applied to calculate the energy consumption from JRC electric car data
|  | Weiss et al. (2020) data: |  | vehicle relation | JRC (EU)
|  | electric consumption |  |  | electric cons
|  | kWh/100km | kWh/km |  | kWh/km
| electric car | 17.2 | 0.172 | (electric car ref.) | 0.35397
| e motorcycle | 6.96 | 0.0696 | 0.40465 | 0.14323
| e bike | 0.625 | 0.00625 | 0.036337 | 0.012862
| e scooter | 1.355 | 0.01355 | 0.078779 | 0.027885