## Cons and emi per capita
HOUSEHOLD ENERGY CONSUMPTION (2015) | consumption per capita | Emission Factor | Carbon Footprint | EMISSIONS*
| kWh/capita | kg CO2/kWh | kg CO2/capita | kg CO2/capita
Electric consumption | 519.6305 | 0.495 | 257.2171 | 55.34
Thermal consumption | 6872.177 | 0.202 | 1388.1798 | 120.58
Total household consumption | 7391.8076 | - | 1645.3969 | 175.92
Number of inhabitants | 10538275
TRANSPORT ENERGY CONSUMPTION (2015) | total energy consumption | consumption per capita | total emissions | emissions per capita
| ktoe | kWh/capita | kt CO2 | kg CO2/capita
Total energy consumption | 3711.4956 | 4095.9923 | 10341.8287 | 981.3588
MWh | 43164693.6182 | t CO2 | 10341828.6814
In yellow: cells to fill | In green: results calculated by formula
All data should be from 2015
The energy consumption per capita can be found in IDEES-JRC
For the electricity EF, national data should be used
The thermal EF considered is natural gas (from national data)
For the transport energy consumption it is requested the number of inhabitants of the country
All data from passenger transport can be found in IDEES-JRC data
*calculated by Zhe in "comparison..." excel
aviation included

## Label
LIMITS FOR LEVELS: | 0 | 1a | 1b | 2 | 3 | 4 | Units
Electric consumption | 389.7229 | 467.6675 | 493.649 | 519.6305 | 545.6121 | 649.5382 | kWh
Thermal consumption | 5154.1328 | 6184.9593 | 6528.5682 | 6872.177 | 7215.7859 | 8590.2213 | kWh
Energy consumption | 5543.8557 | 6652.6268 | 7022.2172 | 7391.8076 | 7761.3979 | 9239.7595 | kWh
Transport consumption | 3440.6336 | 3727.353 | 3891.1927 | 4095.9923 | 4300.792 | 4751.3511 | kWh
Electric emissions | 192.9128 | 231.4954 | 244.3563 | 257.2171 | 270.078 | 321.5214 | kg CO2
Thermal emissions | 1041.1348 | 1249.3618 | 1318.7708 | 1388.1798 | 1457.5887 | 1735.2247 | kg CO2
Energy emissions | 1234.0477 | 1480.8572 | 1563.127 | 1645.3969 | 1727.6667 | 2056.7461 | kg CO2
Transport emissions | 824.3414 | 893.0365 | 932.2908 | 981.3588 | 1030.4267 | 1138.3762 | kg CO2
energy: | -25% | -10% | -5% | average | 5% | 25%
transport: | -16% | -9% | -5% | average | 5% | 16%
TOTAL | 8984.4892 | 10379.9798 | 10913.4099 | 11487.7999 | 12062.1899 | 13991.1106
| 2058.389 | 2373.8937 | 2495.4179 | 2626.7557 | 2758.0934 | 3195.1223

## Passenger transport data
PASSENGER TRANSPORT DATA |  |  |  |  | Occupancy factor for public transport
All imported data should be from IDEES-JRC (2015). Exception: * |  |  |  |  | A normal distribution is done with the average number of persons per movement
| JRC data | Units | Conversion data | Units |  | almost empty | average | nearly full
ROAD TRANSPORT |  |  |  |  | type of vehicle | 15.9 | 50 | 84.1 | %
load factor vehicles (p/movement) |  |  |  |  | bus | 7.6123 | 23.938 | 40.2637
motor coaches, buses and trolley buses | 23.938 | p/movement | - |  | metro, tram | 21.5765 | 67.8505 | 114.1245
vehicle-efficiency-effective |  |  |  |  | electric trains | 32.1612 | 101.1357 | 170.1103
powered-2-wheelers | 3.9036 | kgoe/100 km | 0.45399 | kWh/km | high speed trains | 71.9215 | 226.1683 | 380.4151
passenger cars | - |  | -
fuel cars | 6.0948 |  | 0.70882
plug-in hybrid-electric | 3.8928 |  | 0.45273
battery electric vehicles | 2.7826 |  | 0.32362
motor coaches, buses and trolley buses | 49.8511 |  | 5.7977
emission factor
diesel trains | 3.1137 | kt CO2/ktoe | 0.26773 | t CO2/MWh
fuel (gasoline, diesel) | 2.8581 | kt CO2/ktoe | 0.24575 | t CO2/MWh
electricity* | 0.386 | t CO2/MWh | 0.386 | t CO2/MWh
RAIL, METRO AND TRAM
load factor vehicles (p/movement)
metro, tram and urban light rail | 67.8505 | p/movement | -
electric passenger trains | 101.1357 |  | -
high speed passenger trains | 226.1683 |  | -
vehicle-efficiency (kgoe/100 km)
metro, tram and urban light rail | 35.3513 | kgoe/100 km | 4.1114 | kWh/km
diesel passenger trains | 187.0316 |  | 21.7518
electric passenger trains | 115.5249 |  | 13.4355
high speed passenger trains | 216.4735 |  | 25.1759
emission factor
electricity* | 0.386 | t CO2/MWh | 0.386 | t CO2/MWh
AVIATION
load factor flight | 117.0187 | p/flight | -
energy consumption | 2580.0882 | kgoe/flight | 0.25642 | MWh/p
CO2 emissions | 7764.9351 | kg CO2/flight | 66.3563 | kg CO2/p
*Electricity emission factor should be provided by the country
Also to note: it is requested the most recent data possible

## PUBLIC TRANSPORT
VEHICLE | ENERGY CONSUMPTION PER VEHICLE | EMISSIONS PER VEHICLE | EF | kg CO2/kWh
| (kWh/vehicle-km) | (kg CO2/vehicle-km) | Electricity | 0.386
BUS | 5.7977 | 2.1503 | Diesel | 0.25193
ELECTRIC BUS | 5.7977 | 2.2379 | Diesel train | 0.26773
DIESEL BUS | 5.7977 | 1.4606 | Alternative fuel | 0.228
HYBRID-ELECTRIC BUS | 5.7977 | 1.8493 | Default buses | 0.37089
ALTERNATIVE FUEL BUS | 5.7977 | 1.3219 | Hybrid-electric EF | 0.31897
ELECTRIC TRAINS | 13.4355 | 5.1861
DIESEL TRAINS | 21.7518 | 5.8236
HIGH SPEED TRAINS | 25.1759 | 9.7179
METRO | 4.1114 | 1.587
LEVEL OF OCCUPANCY | ENERGY CONSUMPTION PER PASSENGER | EMISSIONS PER PASSENGER
| (kWh/p-km) | (kg CO2/p-km)
BUS
7.6123 | 0.76162 | 0.28248
23.938 | 0.2422 | 0.089827
40.2637 | 0.14399 | 0.053405
ELECTRIC BUS
7.6123 | 0.76162 | 0.29399
23.938 | 0.2422 | 0.093487
40.2637 | 0.14399 | 0.055581
DIESEL BUS
7.6123 | 0.76162 | 0.19188
23.938 | 0.2422 | 0.061017
40.2637 | 0.14399 | 0.036277
ALTERNATIVE FUEL BUS
7.6123 | 0.76162 | 0.17365
23.938 | 0.2422 | 0.055221
40.2637 | 0.14399 | 0.03283
HYBRID-ELECTRIC BUS
7.6123 | 0.76162 | 0.24293
23.938 | 0.2422 | 0.077252
40.2637 | 0.14399 | 0.045929
ELECTRIC TRAINS
32.1612 | 0.41776 | 0.16125
101.1357 | 0.13285 | 0.051279
170.1103 | 0.078981 | 0.030487
DIESEL TRAINS
32.1612 | 0.67634 | 0.18108
101.1357 | 0.21508 | 0.057582
170.1103 | 0.12787 | 0.034234
HIGH SPEED TRAINS
71.9215 | 0.35005 | 0.13512
226.1683 | 0.11131 | 0.042967
380.4151 | 0.06618 | 0.025545
METRO
21.5765 | 0.19055 | 0.073552
67.8505 | 0.060594 | 0.023389
114.1245 | 0.036025 | 0.013906

## BUS
Type of bus | % fuel used for buses | EF for default buses:
Electrically chargeable | 0.2 | 0.37089 | t CO2/MWh
Hybrid electric | 0.4
Alternative fuels | 7.4 | EF for alternative fuel buses:
Petrol | 91.9 | 0.228 | t CO2/MWh
Diesel | 52.2
Fuels for buses | EF (t CO2/MWh)
Electricity | 0.386
Fuel* | 0.2485
Natural gas | 0.202
LPG | 0.227
Biofuels | 0.255
Petrol | 0.2399
Diesel | 0.25193
*fuel EF: average for petrol and diesel

## bus2
| CONSUMPTION AND EMISSIONS IN FUEL TRANSPORT DATA ACCORDING TO NUMBER OF PASSENGERS | [5 empty] | CONSUMPTION AND EMISSIONS IN ELECTRIC TRANSPORT DATA ACCORDING TO NUMBER OF PASSENGERS
| data needed for the calculation: | [5 empty] | data needed for the calculation:
| an increase of 1 kg means: | 0.004 | L fuel/100km | according to literature |  |  | an increase of 1 kg means: | 0.0085 | kWh/100km | according to literature | For hybrid cars:
|  | 0.04 | kWh/100km |  | PETROL EF | 239.8968 |  |  |  | EF for alternative fuel (g CO2/kWh) | Fuel EF:
|  | 0.1 | g CO2/km |  |  | g CO2/kWh |  | 0.028 | g CO2/km | 228 | 245.75 | g CO2/kWh
| reference mass: | 80 | kg |  |  |  | reference mass: | 70 | kg | EF default buses (g CO2/kWh) | (approximation of 50%fuel and 50%electricity is done)
Number of passengers | Emission Factor (EF): | 251.9347 | g CO2/kWh | diesel trains: | 251.9347 | g CO2/kWh | Electricity Emission Factor (EF): | 386 | g CO2/kWh | 370.8881
| Increase in reference mass (kg) | Increase in fuel consumption (kWh/km) |  |  | Vehicle fuel consumption (kWh/km) |  | Fuel consumption per passenger (kWh/p-km) | Increase in emissions (g CO2/km) | Emissions per vehicle (g CO2/km) | Emissions per passenger (g CO2/p-km)
ELECTRICALLY RECHARGABLE BUS
1 | 0 | 0 |  |  | 5.7977 |  | 5.7977 | 0 | 2237.9045 | 2237.9045
7.6123 | 608.983 | 0.051764 |  |  | 5.8494 |  | 0.76842 | 17.0515 | 13190.2387 | 1732.7561
23.938 | 1915.041 | 0.16278 |  |  | 5.9605 |  | 0.249 | 53.6211 | 13658.5442 | 570.5797
40.2637 | 3221.099 | 0.27379 |  |  | 6.0715 |  | 0.15079 | 90.1908 | 14134.9693 | 351.0595
HYBRID ELECTRIC BUSES
1 | 0 | 0 |  |  | 5.7977 |  | 5.7977 | 0 | 1849.2705 | 1849.2705
7.6123 | 608.983 | 0.14768 |  |  | 5.9454 |  | 0.78102 | 0.38975 | 10996.8937 | 1444.624
23.938 | 1915.041 | 0.4644 |  |  | 6.2621 |  | 0.2616 | 1.2256 | 11587.9507 | 484.0816
40.2637 | 3221.099 | 0.78112 |  |  | 6.5788 |  | 0.16339 | 2.0615 | 12179.5371 | 302.494
ALTERNATIVE FUEL BUSES
1 | 0 | 0 |  |  | 5.7977 |  | 5.7977 | 0 | 1321.8711 | 1321.8711
7.6123 | 608.983 | 0.24359 |  |  | 6.0413 |  | 0.79362 | 60.8983 | 8353.6879 | 1097.3951
23.938 | 1915.041 | 0.76602 |  |  | 6.5637 |  | 0.2742 | 191.5041 | 9933.3355 | 414.9607
40.2637 | 3221.099 | 1.2884 |  |  | 7.0861 |  | 0.17599 | 322.1099 | 11649.4462 | 289.3285
DIESEL BUSES
1 | 0 | 0 |  |  | 5.7977 |  | 5.7977 | 0 | 1460.6365 | 1460.6365
7.6123 | 608.983 | 0.24359 |  |  | 6.0413 |  | 0.79362 | 60.8983 | 9192.008 | 1207.5223
23.938 | 1915.041 | 0.76602 |  |  | 6.5637 |  | 0.2742 | 191.5041 | 10844.1499 | 453.0096
40.2637 | 3221.099 | 1.2884 |  |  | 7.0861 |  | 0.17599 | 322.1099 | 12632.7548 | 313.7502
DEFAULT BUSES
1 | 0 | 0 |  |  | 5.7977 |  | 5.7977 | 0 | 2150.2903 | 2150.2903
7.6123 | 608.983 | 0.24359 |  |  | 6.0413 |  | 0.79362 | 60.8983 | 13358.3951 | 1754.8462
23.938 | 1915.041 | 0.76602 |  |  | 6.5637 |  | 0.2742 | 191.5041 | 15370.8281 | 642.1096
40.2637 | 3221.099 | 1.2884 |  |  | 7.0861 |  | 0.17599 | 322.1099 | 17519.7242 | 435.1241

## Transport c&e fuel vehicles
CONSUMPTION AND EMISSIONS IN FUEL TRANSPORT DATA ACCORDING TO NUMBER OF PASSENGERS
data needed for the calculation:
| an increase of 1 kg means: | 0.004 | L fuel/100km | according to literature
|  | 0.04 | kWh/100km
|  | 0.1 | g CO2/km
| reference mass: | 80 | kg
Number of passengers | Emission Factor (EF): | 245.75 | g CO2/kWh | diesel trains: | 267.7304 | g CO2/kWh
| Increase in reference mass (kg) | Increase in fuel consumption (kWh/km) |  |  | Vehicle fuel consumption (kWh/km) |  | Fuel consumption per passenger (kWh/p-km) | Increase in emissions (g CO2/km) | Emissions per vehicle (g CO2/km) | Emissions per passenger (g CO2/p-km)
FUEL CARS
1 | 0 | 0 |  |  | 0.70882 |  | 0.70882 | 0 | 174.193 | 174.193
2 | 80 | 0.032 |  |  | 0.74082 |  | 0.37041 | 8 | 134.9726 | 67.4863
3 | 160 | 0.064 |  |  | 0.77282 |  | 0.25761 | 16 | 146.9854 | 48.9951
4 | 240 | 0.096 |  |  | 0.80482 |  | 0.20121 | 24 | 159.5101 | 39.8775
5 | 320 | 0.128 |  |  | 0.83682 |  | 0.16736 | 32 | 172.5469 | 34.5094
MOTORCYCLES
1 | 0 | 0 |  |  | 0.45399 |  | 0.45399 | 0 | 111.567 | 111.567
2 | 80 | 0.032 |  |  | 0.48599 |  | 0.24299 | 8 | 58.1078 | 29.0539
BUS
1 | 0 | 0 |  |  | 5.7977 |  | 5.7977 | 0 | 1424.78 | 1424.78
7.6123 | 608.983 | 0.24359 |  |  | 6.0413 |  | 0.79362 | 60.8983 | 8975.3888 | 1179.0658
23.938 | 1915.041 | 0.76602 |  |  | 6.5637 |  | 0.2742 | 191.5041 | 10608.7985 | 443.1779
40.2637 | 3221.099 | 1.2884 |  |  | 7.0861 |  | 0.17599 | 322.1099 | 12378.6711 | 307.4397
DIESEL TRAINS
1 | 0 | 0 |  |  | 19.2244 |  | 19.2244 | 0 | 5146.9542 | 5146.9542
32.1612 | 2572.8933 | 1.0292 |  |  | 20.2535 |  | 0.62975 | 257.2893 | 109455.1027 | 3403.3312
101.1357 | 8090.8595 | 3.2363 |  |  | 22.4607 |  | 0.22209 | 809.086 | 133777.0329 | 1322.7473
170.1103 | 13608.8257 | 5.4435 |  |  | 24.6679 |  | 0.14501 | 1360.8826 | 160534.7992 | 943.7099

## Transport c&e electric vehicles
CONSUMPTION AND EMISSIONS IN ELECTRIC TRANSPORT DATA ACCORDING TO NUMBER OF PASSENGERS
data needed for the calculation:
| an increase of 1 kg means: | 0.0085 | kWh/100km | according to literature | For hybrid cars:
Fuel EF:
|  | 0.028 | g CO2/km |  | 245.75 | g CO2/kWh
| reference mass: | 70 | kg |  | (approximation of 50%fuel and 50%electricity is done)
Number of passengers | Electricity Emission Factor (EF): | 386 | g CO2/kWh
| Increase in reference mass (kg) | Increase in electric consump (kWh/km) |  |  | Vehicle electric consump (kWh/km) |  | Electric consump per passenger (kWh/p-km) | Increase in emissions (g CO2/km) | Emissions per vehicle (g CO2/km) | Emissions per passenger (g CO2/p-km)
ELECTRIC CARS
1 | 0 | 0 |  |  | 0.32362 |  | 0.32362 | 0 | 124.9171 | 124.9171
2 | 70 | 0.00595 |  |  | 0.32957 |  | 0.16478 | 1.96 | 41.8148 | 20.9074
3 | 140 | 0.0119 |  |  | 0.33552 |  | 0.11184 | 3.92 | 43.2273 | 14.4091
4 | 210 | 0.01785 |  |  | 0.34147 |  | 0.085367 | 5.88 | 44.6632 | 11.1658
5 | 280 | 0.0238 |  |  | 0.34742 |  | 0.069484 | 7.84 | 46.1224 | 9.2245
HYBRID CARS
1 | 0 | 0 |  |  | 0.45273 |  | 0.45273 | 0 | 143.0069 | 143.0069
2 | 70 | 0.016975 |  |  | 0.46971 |  | 0.23485 | 0.0448 | 67.1925 | 33.5962
3 | 140 | 0.03395 |  |  | 0.48668 |  | 0.16223 | 0.0896 | 69.6426 | 23.2142
4 | 210 | 0.050925 |  |  | 0.50366 |  | 0.12591 | 0.1344 | 72.0942 | 18.0236
5 | 280 | 0.0679 |  |  | 0.52063 |  | 0.10413 | 0.1792 | 74.5474 | 14.9095
ELECTRIC MOTORCYCLES
1 | 0 | 0 |  |  | 0.13095 |  | 0.13095 | 0 | 50.5478 | 50.5478
2 | 70 | 0 |  |  | 0.13095 |  | 0.065476 | 1.96 | 6.8761 | 3.438
ELECTRIC BIKES
1 | 0 | 0 |  |  | 0.011759 |  | 0.011759 | 0 | 4.5391 | 4.5391
ELECTRIC SCOOTERS
1 | 0 | 0 |  |  | 0.025494 |  | 0.025494 | 0 | 9.8409 | 9.8409
METRO TRAM
1 | 0 | 0 |  |  | 4.1114 |  | 4.1114 | 0 | 1586.9827 | 1586.9827
21.5765 | 1510.352 | 0.12838 |  |  | 4.2397 |  | 0.1965 | 42.2899 | 6907.6827 | 320.1491
67.8505 | 4749.5347 | 0.40371 |  |  | 4.5151 |  | 0.066544 | 132.987 | 7765.7745 | 114.4542
114.1245 | 7988.7174 | 0.67904 |  |  | 4.7904 |  | 0.041975 | 223.6841 | 8673.8097 | 76.003
ELECTRIC PASSENGER TRAINS
1 | 0 | 0 |  |  | 13.4355 |  | 13.4355 | 0 | 5186.1223 | 5186.1223
32.1612 | 2251.2817 | 0.19136 |  |  | 13.6269 |  | 0.42371 | 63.0359 | 71529.7998 | 2224.1046
101.1357 | 7079.5021 | 0.60176 |  |  | 14.0373 |  | 0.1388 | 198.2261 | 75581.7537 | 747.3298
170.1103 | 11907.7225 | 1.0122 |  |  | 14.4477 |  | 0.084931 | 333.4162 | 79744.6714 | 468.7821
HIGH SPEED TRAINS
1 | 0 | 0 |  |  | 25.1759 |  | 25.1759 | 0 | 9717.8839 | 9717.8839
71.9215 | 5034.5068 | 0.42793 |  |  | 25.6038 |  | 0.356 | 140.9662 | 252424.0076 | 3509.7143
226.1683 | 15831.7825 | 1.3457 |  |  | 26.5216 |  | 0.11726 | 443.2899 | 269490.2476 | 1191.5473
380.4151 | 26629.0581 | 2.2635 |  |  | 27.4393 |  | 0.07213 | 745.6136 | 287111.4139 | 754.7319

## electric veh relation
As in JRC data, there is only information from electric vehicles, not for electric motorcycles, bikes or scooters, in Weiss et al. (2020) paper there is information for these vehicles but data is not in accordance to electric car data from JRC.
So, a relation between these data is done, and applied to calculate the energy consumption from JRC electric car data
|  | Weiss et al. (2020) data: |  | vehicle relation | JRC (EU)
|  | electric consumption |  |  | electric cons
|  | kWh/100km | kWh/km |  | kWh/km
| electric car | 17.2 | 0.172 | (electric car ref.) | 0.32362
| e motorcycle | 6.96 | 0.0696 | 0.40465 | 0.13095
| e bike | 0.625 | 0.00625 | 0.036337 | 0.011759
| e scooter | 1.355 | 0.01355 | 0.078779 | 0.025494