## Cons and emi per capita
HOUSEHOLD ENERGY CONSUMPTION (2015) | consumption per capita | Emission Factor | Carbon Footprint | EMISSIONS*
| kWh/capita | kg CO2/kWh | kg CO2/capita | kg CO2/capita
Electric consumption | 641.3831 | 0.212 | 135.9732 | 12.75
Thermal consumption | 6012.9156 | 0.202 | 1214.6089 | 22.88
Total household consumption | 6654.2987 | - | 1350.5822 | 35.63
Number of inhabitants | 4225316
TRANSPORT ENERGY CONSUMPTION (2015) | total energy consumption | consumption per capita | total emissions | emissions per capita
| ktoe | kWh/capita | kt CO2 | kg CO2/capita
Total energy consumption | 1572.4851 | 4328.1974 | 4632.2361 | 1096.3052
MWh | 18288001.6634 | t CO2 | 4632236.1092
In yellow: cells to fill | In green: results calculated by formula
All data should be from 2015
The energy consumption per capita can be found in IDEES-JRC
For the electricity EF, national data should be used
The thermal EF considered is natural gas (from national data)
For the transport energy consumption it is requested the number of inhabitants of the country
All data from passenger transport can be found in IDEES-JRC data
*calculated by Zhe in "comparison..." excel
aviation included

## Label
LIMITS FOR LEVELS: | 0 | 1a | 1b | 2 | 3 | 4 | Units
Electric consumption | 481.0373 | 577.2448 | 609.3139 | 641.3831 | 673.4523 | 801.7289 | kWh
Thermal consumption | 4509.6867 | 5411.624 | 5712.2698 | 6012.9156 | 6313.5613 | 7516.1444 | kWh
Energy consumption | 4990.724 | 5988.8688 | 6321.5837 | 6654.2987 | 6987.0136 | 8317.8733 | kWh
Transport consumption | 3635.6858 | 3938.6596 | 4111.7875 | 4328.1974 | 4544.6073 | 5020.709 | kWh
Electric emissions | 101.9799 | 122.3759 | 129.1746 | 135.9732 | 142.7719 | 169.9665 | kg CO2
Thermal emissions | 910.9567 | 1093.148 | 1153.8785 | 1214.6089 | 1275.3394 | 1518.2612 | kg CO2
Energy emissions | 1012.9366 | 1215.5239 | 1283.0531 | 1350.5822 | 1418.1113 | 1688.2277 | kg CO2
Transport emissions | 920.8964 | 997.6378 | 1041.49 | 1096.3052 | 1151.1205 | 1271.7141 | kg CO2
energy: | -25% | -10% | -5% | average | 5% | 25%
transport: | -16% | -9% | -5% | average | 5% | 16%
TOTAL | 8626.4098 | 9927.5284 | 10433.3712 | 10982.496 | 11531.6208 | 13338.5823
| 1933.833 | 2213.1617 | 2324.543 | 2446.8874 | 2569.2318 | 2959.9418

## Passenger transport data
PASSENGER TRANSPORT DATA |  |  |  |  | Occupancy factor for public transport
All imported data should be from IDEES-JRC (2015). Exception: * |  |  |  |  | A normal distribution is done with the average number of persons per movement
| JRC data | Units | Conversion data | Units |  | almost empty | average | nearly full
ROAD TRANSPORT |  |  |  |  | type of vehicle | 15.9 | 50 | 84.1 | %
load factor vehicles (p/movement) |  |  |  |  | bus | 3.5796 | 11.2567 | 18.9337
motor coaches, buses and trolley buses | 11.2567 | p/movement | - |  | metro, tram | 22.1166 | 69.5492 | 116.9817
vehicle-efficiency-effective |  |  |  |  | electric trains | 20.106 | 63.2265 | 106.347
powered-2-wheelers | 3.6087 | kgoe/100 km | 0.4197 | kWh/km | high speed trains | 0 | 0 | 0
passenger cars | - |  | -
fuel cars | 6.1898 |  | 0.71988
plug-in hybrid-electric | 3.636 |  | 0.42286
battery electric vehicles | 2.604 |  | 0.30284
motor coaches, buses and trolley buses | 55.2417 |  | 6.4246
emission factor
diesel trains | 3.1 | kt CO2/ktoe | 0.26655 | t CO2/MWh
fuel (gasoline, diesel) | 2.9722 | kt CO2/ktoe | 0.25556 | t CO2/MWh
electricity* | 0.164 | t CO2/MWh | 0.164 | t CO2/MWh
RAIL, METRO AND TRAM
load factor vehicles (p/movement)
metro, tram and urban light rail | 69.5492 | p/movement | -
electric passenger trains | 63.2265 |  | -
high speed passenger trains |  |  | -
vehicle-efficiency (kgoe/100 km)
metro, tram and urban light rail | 38.9941 | kgoe/100 km | 4.535 | kWh/km
diesel passenger trains | 175.6152 |  | 20.424
electric passenger trains | 120.6214 |  | 14.0283
high speed passenger trains |  |  | 0
emission factor
electricity* | 0.164 | t CO2/MWh | 0.164 | t CO2/MWh
AVIATION
load factor flight | 140.3904 | p/flight | -
energy consumption | 2996.8973 | kgoe/flight | 0.24826 | MWh/p
CO2 emissions | 9021.5876 | kg CO2/flight | 64.2607 | kg CO2/p
*Electricity emission factor should be provided by the country
Also to note: it is requested the most recent data possible

## PUBLIC TRANSPORT
VEHICLE | ENERGY CONSUMPTION PER VEHICLE | EMISSIONS PER VEHICLE | EF | kg CO2/kWh
| (kWh/vehicle-km) | (kg CO2/vehicle-km) | Electricity | 0.164
BUS | 6.4246 | 1.6224 | Diesel | 0.26139
ELECTRIC BUS | 6.4246 | 1.0536 | Diesel train | 0.26655
DIESEL BUS | 6.4246 | 1.6793 | Alternative fuel | 0.228
HYBRID-ELECTRIC BUS |  | 0 | Default buses | 0.25252
ALTERNATIVE FUEL BUS | 6.4246 | 1.4648 | Hybrid-electric EF | 0.2127
ELECTRIC TRAINS | 14.0283 | 2.3006
DIESEL TRAINS | 20.424 | 5.4441
HIGH SPEED TRAINS | 0 | 0
METRO | 4.535 | 0.74374
LEVEL OF OCCUPANCY | ENERGY CONSUMPTION PER PASSENGER | EMISSIONS PER PASSENGER
| (kWh/p-km) | (kg CO2/p-km)
BUS
3.5796 | 1.7948 | 0.45322
11.2567 | 0.57074 | 0.14413
18.9337 | 0.33932 | 0.085687
ELECTRIC BUS
3.5796 | 1.7948 | 0.29434
11.2567 | 0.57074 | 0.093601
18.9337 | 0.33932 | 0.055649
DIESEL BUS
3.5796 | 1.7948 | 0.46914
11.2567 | 0.57074 | 0.14919
18.9337 | 0.33932 | 0.088696
ALTERNATIVE FUEL BUS
3.5796 | 1.7948 | 0.40921
11.2567 | 0.57074 | 0.13013
18.9337 | 0.33932 | 0.077365
HYBRID-ELECTRIC BUS
3.5796 | 0 | 0
11.2567 | 0 | 0
18.9337 | 0 | 0
ELECTRIC TRAINS
20.106 | 0.69771 | 0.11443
63.2265 | 0.22187 | 0.036387
106.347 | 0.13191 | 0.021633
DIESEL TRAINS
20.106 | 1.0158 | 0.27077
63.2265 | 0.32303 | 0.086104
106.347 | 0.19205 | 0.051192
HIGH SPEED TRAINS
0 | #DIV/0! | #DIV/0!
0 | #DIV/0! | #DIV/0!
0 | #DIV/0! | #DIV/0!
METRO
22.1166 | 0.20505 | 0.033628
69.5492 | 0.065206 | 0.010694
116.9817 | 0.038767 | 0.0063578

## BUS
Type of bus | % fuel used for buses | EF for default buses:
Electrically chargeable | 1.7 | 0.25252 | t CO2/MWh
Hybrid electric | 0
Alternative fuels | 21.6 | EF for alternative fuel buses:
Petrol | 0 | 0.228 | t CO2/MWh
Diesel | 76.7
Fuels for buses | EF (t CO2/MWh)
Electricity | 0.164
Fuel* | 0.2485
Natural gas | 0.202
LPG | 0.227
Biofuels | 0.255
Petrol | 0.24936
Diesel | 0.26139
*fuel EF: average for petrol and diesel

## bus2
| CONSUMPTION AND EMISSIONS IN FUEL TRANSPORT DATA ACCORDING TO NUMBER OF PASSENGERS | [5 empty] | CONSUMPTION AND EMISSIONS IN ELECTRIC TRANSPORT DATA ACCORDING TO NUMBER OF PASSENGERS
| data needed for the calculation: | [5 empty] | data needed for the calculation:
| an increase of 1 kg means: | 0.004 | L fuel/100km | according to literature |  |  | an increase of 1 kg means: | 0.0085 | kWh/100km | according to literature | For hybrid cars:
|  | 0.04 | kWh/100km |  | PETROL EF | 249.3551 |  |  |  | EF for alternative fuel (g CO2/kWh) | Fuel EF:
|  | 0.1 | g CO2/km |  |  | g CO2/kWh |  | 0.028 | g CO2/km | 228 | 255.5625 | g CO2/kWh
| reference mass: | 80 | kg |  |  |  | reference mass: | 70 | kg | EF default buses (g CO2/kWh) | (approximation of 50%fuel and 50%electricity is done)
Number of passengers | Emission Factor (EF): | 261.3929 | g CO2/kWh | diesel trains: | 261.3929 | g CO2/kWh | Electricity Emission Factor (EF): | 164 | g CO2/kWh | 252.5244
| Increase in reference mass (kg) | Increase in fuel consumption (kWh/km) |  |  | Vehicle fuel consumption (kWh/km) |  | Fuel consumption per passenger (kWh/p-km) | Increase in emissions (g CO2/km) | Emissions per vehicle (g CO2/km) | Emissions per passenger (g CO2/p-km)
ELECTRICALLY RECHARGABLE BUS
1 | 0 | 0 |  |  | 6.4246 |  | 6.4246 | 0 | 1053.636 | 1053.636
3.5796 | 286.3696 | 0.024341 |  |  | 6.449 |  | 1.8016 | 8.0183 | 6846.5575 | 1912.6492
11.2567 | 900.5333 | 0.076545 |  |  | 6.5012 |  | 0.57754 | 25.2149 | 7013.7776 | 623.0777
18.9337 | 1514.6971 | 0.12875 |  |  | 6.5534 |  | 0.34612 | 42.4115 | 7182.7933 | 379.3653
HYBRID ELECTRIC BUSES
1 | 0 | 0 |  |  | 6.4246 |  | 6.4246 | 0 | 1366.4919 | 1366.4919
3.5796 | 286.3696 | 0.069445 |  |  | 6.4941 |  | 1.8142 | 0.18328 | 8875.2631 | 2479.3869
11.2567 | 900.5333 | 0.21838 |  |  | 6.643 |  | 0.59014 | 0.57634 | 9081.4196 | 806.7592
18.9337 | 1514.6971 | 0.36731 |  |  | 6.7919 |  | 0.35872 | 0.96941 | 9287.6932 | 490.5373
ALTERNATIVE FUEL BUSES
1 | 0 | 0 |  |  | 6.4246 |  | 6.4246 | 0 | 1464.8111 | 1464.8111
3.5796 | 286.3696 | 0.11455 |  |  | 6.5392 |  | 1.8268 | 28.637 | 9765.8923 | 2728.1925
11.2567 | 900.5333 | 0.36021 |  |  | 6.7848 |  | 0.60274 | 90.0533 | 10549.4802 | 937.1762
18.9337 | 1514.6971 | 0.60588 |  |  | 7.0305 |  | 0.37132 | 151.4697 | 11363.2438 | 600.1593
DIESEL BUSES
1 | 0 | 0 |  |  | 6.4246 |  | 6.4246 | 0 | 1679.3477 | 1679.3477
3.5796 | 286.3696 | 0.11455 |  |  | 6.5392 |  | 1.8268 | 28.637 | 11168.7815 | 3120.1025
11.2567 | 900.5333 | 0.36021 |  |  | 6.7848 |  | 0.60274 | 90.0533 | 12005.0736 | 1066.4857
18.9337 | 1514.6971 | 0.60588 |  |  | 7.0305 |  | 0.37132 | 151.4697 | 12871.5415 | 679.8213
DEFAULT BUSES
1 | 0 | 0 |  |  | 6.4246 |  | 6.4246 | 0 | 1622.3707 | 1622.3707
3.5796 | 286.3696 | 0.11455 |  |  | 6.5392 |  | 1.8268 | 28.637 | 10796.1997 | 3016.0184
11.2567 | 900.5333 | 0.36021 |  |  | 6.7848 |  | 0.60274 | 90.0533 | 11618.4946 | 1032.1434
18.9337 | 1514.6971 | 0.60588 |  |  | 7.0305 |  | 0.37132 | 151.4697 | 12470.9652 | 658.6645

## Transport c&e fuel vehicles
CONSUMPTION AND EMISSIONS IN FUEL TRANSPORT DATA ACCORDING TO NUMBER OF PASSENGERS
data needed for the calculation:
| an increase of 1 kg means: | 0.004 | L fuel/100km | according to literature
|  | 0.04 | kWh/100km
|  | 0.1 | g CO2/km
| reference mass: | 80 | kg
Number of passengers | Emission Factor (EF): | 255.5625 | g CO2/kWh | diesel trains: | 266.552 | g CO2/kWh
| Increase in reference mass (kg) | Increase in fuel consumption (kWh/km) |  |  | Vehicle fuel consumption (kWh/km) |  | Fuel consumption per passenger (kWh/p-km) | Increase in emissions (g CO2/km) | Emissions per vehicle (g CO2/km) | Emissions per passenger (g CO2/p-km)
FUEL CARS
1 | 0 | 0 |  |  | 0.71988 |  | 0.71988 | 0 | 183.9742 | 183.9742
2 | 80 | 0.032 |  |  | 0.75188 |  | 0.37594 | 8 | 144.3415 | 72.1707
3 | 160 | 0.064 |  |  | 0.78388 |  | 0.26129 | 16 | 156.7557 | 52.2519
4 | 240 | 0.096 |  |  | 0.81588 |  | 0.20397 | 24 | 169.6819 | 42.4205
5 | 320 | 0.128 |  |  | 0.84788 |  | 0.16958 | 32 | 183.1201 | 36.624
MOTORCYCLES
1 | 0 | 0 |  |  | 0.4197 |  | 0.4197 | 0 | 107.2587 | 107.2587
2 | 80 | 0.032 |  |  | 0.4517 |  | 0.22585 | 8 | 52.062 | 26.031
BUS
1 | 0 | 0 |  |  | 6.4246 |  | 6.4246 | 0 | 1641.8894 | 1641.8894
3.5796 | 286.3696 | 0.11455 |  |  | 6.5392 |  | 1.8268 | 28.637 | 10923.8355 | 3051.6746
11.2567 | 900.5333 | 0.36021 |  |  | 6.7848 |  | 0.60274 | 90.0533 | 11750.9254 | 1043.9081
18.9337 | 1514.6971 | 0.60588 |  |  | 7.0305 |  | 0.37132 | 151.4697 | 12608.1911 | 665.9122
DIESEL TRAINS
1 | 0 | 0 |  |  | 19.2244 |  | 19.2244 | 0 | 5124.3 | 5124.3
20.106 | 1608.4822 | 0.64339 |  |  | 19.8678 |  | 0.98815 | 160.8482 | 105004.1772 | 5222.5224
63.2265 | 5058.12 | 2.0232 |  |  | 21.2476 |  | 0.33606 | 505.812 | 119626.5817 | 1892.0323
106.347 | 8507.7578 | 3.4031 |  |  | 22.6275 |  | 0.21277 | 850.7758 | 135200.9863 | 1271.3196

## Transport c&e electric vehicles
CONSUMPTION AND EMISSIONS IN ELECTRIC TRANSPORT DATA ACCORDING TO NUMBER OF PASSENGERS
data needed for the calculation:
| an increase of 1 kg means: | 0.0085 | kWh/100km | according to literature | For hybrid cars:
Fuel EF:
|  | 0.028 | g CO2/km |  | 255.5625 | g CO2/kWh
| reference mass: | 70 | kg |  | (approximation of 50%fuel and 50%electricity is done)
Number of passengers | Electricity Emission Factor (EF): | 164 | g CO2/kWh
| Increase in reference mass (kg) | Increase in electric consump (kWh/km) |  |  | Vehicle electric consump (kWh/km) |  | Electric consump per passenger (kWh/p-km) | Increase in emissions (g CO2/km) | Emissions per vehicle (g CO2/km) | Emissions per passenger (g CO2/p-km)
ELECTRIC CARS
1 | 0 | 0 |  |  | 0.30284 |  | 0.30284 | 0 | 49.6658 | 49.6658
2 | 70 | 0.00595 |  |  | 0.30879 |  | 0.1544 | 1.96 | 15.9416 | 7.9708
3 | 140 | 0.0119 |  |  | 0.31474 |  | 0.10491 | 3.92 | 16.8656 | 5.6219
4 | 210 | 0.01785 |  |  | 0.32069 |  | 0.080173 | 5.88 | 17.813 | 4.4533
5 | 280 | 0.0238 |  |  | 0.32664 |  | 0.065328 | 7.84 | 18.7837 | 3.7567
HYBRID CARS
1 | 0 | 0 |  |  | 0.42286 |  | 0.42286 | 0 | 88.7086 | 88.7086
2 | 70 | 0.016975 |  |  | 0.43984 |  | 0.21992 | 0.0448 | 39.0371 | 19.5185
3 | 140 | 0.03395 |  |  | 0.45681 |  | 0.15227 | 0.0896 | 40.5641 | 13.5214
4 | 210 | 0.050925 |  |  | 0.47379 |  | 0.11845 | 0.1344 | 42.0927 | 10.5232
5 | 280 | 0.0679 |  |  | 0.49076 |  | 0.098153 | 0.1792 | 43.6228 | 8.7246
ELECTRIC MOTORCYCLES
1 | 0 | 0 |  |  | 0.12254 |  | 0.12254 | 0 | 20.0973 | 20.0973
2 | 70 | 0 |  |  | 0.12254 |  | 0.061272 | 1.96 | 2.703 | 1.3515
ELECTRIC BIKES
1 | 0 | 0 |  |  | 0.011004 |  | 0.011004 | 0 | 1.8047 | 1.8047
ELECTRIC SCOOTERS
1 | 0 | 0 |  |  | 0.023857 |  | 0.023857 | 0 | 3.9126 | 3.9126
METRO TRAM
1 | 0 | 0 |  |  | 4.535 |  | 4.535 | 0 | 743.7418 | 743.7418
22.1166 | 1548.1641 | 0.13159 |  |  | 4.6666 |  | 0.211 | 43.3486 | 3673.0402 | 166.0759
69.5492 | 4868.4405 | 0.41382 |  |  | 4.9488 |  | 0.071156 | 136.3163 | 4355.257 | 62.6213
116.9817 | 8188.7169 | 0.69604 |  |  | 5.2311 |  | 0.044717 | 229.2841 | 5089.9491 | 43.5107
ELECTRIC PASSENGER TRAINS
1 | 0 | 0 |  |  | 14.0283 |  | 14.0283 | 0 | 2300.636 | 2300.636
20.106 | 1407.4219 | 0.11963 |  |  | 14.1479 |  | 0.70366 | 39.4078 | 33106.7041 | 1646.606
63.2265 | 4425.855 | 0.3762 |  |  | 14.4045 |  | 0.22782 | 123.9239 | 34924.4913 | 552.3711
106.347 | 7444.2881 | 0.63276 |  |  | 14.661 |  | 0.13786 | 208.4401 | 36785.6467 | 345.9022
HIGH SPEED TRAINS
1 | 0 | 0 |  |  | 0 |  | 0 | 0 | 0 | 0
0 | 0 | 0 |  |  | 0 |  | #DIV/0! | 0 | 0 | #DIV/0!
0 | 0 | 0 |  |  | 0 |  | #DIV/0! | 0 | 0 | #DIV/0!
0 | 0 | 0 |  |  | 0 |  | #DIV/0! | 0 | 0 | #DIV/0!

## electric veh relation
As in JRC data, there is only information from electric vehicles, not for electric motorcycles, bikes or scooters, in Weiss et al. (2020) paper there is information for these vehicles but data is not in accordance to electric car data from JRC.
So, a relation between these data is done, and applied to calculate the energy consumption from JRC electric car data
|  | Weiss et al. (2020) data: |  | vehicle relation | JRC (EU)
|  | electric consumption |  |  | electric cons
|  | kWh/100km | kWh/km |  | kWh/km
| electric car | 17.2 | 0.172 | (electric car ref.) | 0.30284
| e motorcycle | 6.96 | 0.0696 | 0.40465 | 0.12254
| e bike | 0.625 | 0.00625 | 0.036337 | 0.011004
| e scooter | 1.355 | 0.01355 | 0.078779 | 0.023857