## Cons and emi per capita
HOUSEHOLD ENERGY CONSUMPTION (2015) | consumption per capita | Emission Factor | Carbon Footprint | EMISSIONS*
| kWh/capita | kg CO2/kWh | kg CO2/capita | kg CO2/capita
Electric consumption | 912.3731 | 0.514 | 468.9598 | 1532.64
Thermal consumption | 5663.083 | 0.202 | 1143.9428 | 2846.44
Total household consumption | 6575.4562 | - | 1612.9026 | 4379.08
Number of inhabitants | 16900726
TRANSPORT ENERGY CONSUMPTION (2015) | total energy consumption | consumption per capita | total emissions | emissions per capita
| ktoe | kWh/capita | kt CO2 | kg CO2/capita
Total energy consumption | 9452.6781 | 6504.7292 | 27090.3059 | 1602.9078
MWh | 109934646.3819 | t CO2 | 27090305.9278
In yellow: cells to fill | In green: results calculated by formula
All data should be from 2015
The energy consumption per capita can be found in IDEES-JRC
For the electricity EF, national data should be used
The thermal EF considered is natural gas (from national data)
For the transport energy consumption it is requested the number of inhabitants of the country
All data from passenger transport can be found in IDEES-JRC data
*calculated by Zhe in "comparison..." excel
aviation included

## Label
LIMITS FOR LEVELS: | 0 | 1a | 1b | 2 | 3 | 4 | Units
Electric consumption | 684.2799 | 821.1358 | 866.7545 | 912.3731 | 957.9918 | 1140.4664 | kWh
Thermal consumption | 4247.3123 | 5096.7747 | 5379.9289 | 5663.083 | 5946.2372 | 7078.8538 | kWh
Energy consumption | 4931.5921 | 5917.9106 | 6246.6834 | 6575.4562 | 6904.229 | 8219.3202 | kWh
Transport consumption | 5463.9726 | 5919.3036 | 6179.4928 | 6504.7292 | 6829.9657 | 7545.4859 | kWh
Electric emissions | 351.7198 | 422.0638 | 445.5118 | 468.9598 | 492.4078 | 586.1997 | kg CO2
Thermal emissions | 857.9571 | 1029.5485 | 1086.7456 | 1143.9428 | 1201.1399 | 1429.9285 | kg CO2
Energy emissions | 1209.6769 | 1451.6123 | 1532.2574 | 1612.9026 | 1693.5477 | 2016.1282 | kg CO2
Transport emissions | 1346.4426 | 1458.6461 | 1522.7624 | 1602.9078 | 1683.0532 | 1859.3731 | kg CO2
energy: | -25% | -10% | -5% | average | 5% | 25%
transport: | -16% | -9% | -5% | average | 5% | 16%
TOTAL | 10395.5647 | 11837.2141 | 12426.1761 | 13080.1854 | 13734.1947 | 15764.8061
| 2556.1195 | 2910.2584 | 3055.0199 | 3215.8104 | 3376.6009 | 3875.5013

## Passenger transport data
PASSENGER TRANSPORT DATA |  |  |  |  | Occupancy factor for public transport
All imported data should be from IDEES-JRC (2015). Exception: * |  |  |  |  | A normal distribution is done with the average number of persons per movement
| JRC data | Units | Conversion data | Units |  | almost empty | average | nearly full
ROAD TRANSPORT |  |  |  |  | type of vehicle | 15.9 | 50 | 84.1 | %
load factor vehicles (p/movement) |  |  |  |  | bus | 2.5746 | 8.0961 | 13.6176
motor coaches, buses and trolley buses | 8.0961 | p/movement | - |  | metro, tram | 25.659 | 80.6888 | 135.7186
vehicle-efficiency-effective |  |  |  |  | electric trains | 38.2191 | 120.1859 | 202.1527
powered-2-wheelers | 3.5313 | kgoe/100 km | 0.41069 | kWh/km | high speed trains | 86.846 | 273.1005 | 459.3551
passenger cars | - |  | -
fuel cars | 5.3144 |  | 0.61807
plug-in hybrid-electric | 3.5232 |  | 0.40975
battery electric vehicles | 2.8091 |  | 0.3267
motor coaches, buses and trolley buses | 53.0923 |  | 6.1746
emission factor
diesel trains | 3.1 | kt CO2/ktoe | 0.26655 | t CO2/MWh
fuel (gasoline, diesel) | 2.908 | kt CO2/ktoe | 0.25004 | t CO2/MWh
electricity* | 0.318 | t CO2/MWh | 0.318 | t CO2/MWh
RAIL, METRO AND TRAM
load factor vehicles (p/movement)
metro, tram and urban light rail | 80.6888 | p/movement | -
electric passenger trains | 120.1859 |  | -
high speed passenger trains | 273.1005 |  | -
vehicle-efficiency (kgoe/100 km)
metro, tram and urban light rail | 31.8133 | kgoe/100 km | 3.6999 | kWh/km
diesel passenger trains | 159.8181 |  | 18.5868
electric passenger trains | 104.8752 |  | 12.197
high speed passenger trains | 158.282 |  | 18.4082
emission factor
electricity* | 0.318 | t CO2/MWh | 0.318 | t CO2/MWh
AVIATION
load factor flight | 133.7019 | p/flight | -
energy consumption | 6814.1154 | kgoe/flight | 0.59272 | MWh/p
CO2 emissions | 20512.4457 | kg CO2/flight | 153.4193 | kg CO2/p
*Electricity emission factor should be provided by the country
Also to note: it is requested the most recent data possible

## PUBLIC TRANSPORT
VEHICLE | ENERGY CONSUMPTION PER VEHICLE | EMISSIONS PER VEHICLE | EF | kg CO2/kWh
| (kWh/vehicle-km) | (kg CO2/vehicle-km) | Electricity | 0.318
BUS | 6.1746 | 2.448 | Diesel | 0.25967
ELECTRIC BUS | 6.1746 | 1.9635 | Diesel train | 0.26655
DIESEL BUS | 6.1746 | 1.6034 | Alternative fuel | 0.228
HYBRID-ELECTRIC BUS |  | 0 | Default buses | 0.39645
ALTERNATIVE FUEL BUS |  | 0 | Hybrid-electric EF | 0.28884
ELECTRIC TRAINS | 12.197 | 3.8786
DIESEL TRAINS | 18.5868 | 4.9544
HIGH SPEED TRAINS | 18.4082 | 5.8538
METRO | 3.6999 | 1.1766
LEVEL OF OCCUPANCY | ENERGY CONSUMPTION PER PASSENGER | EMISSIONS PER PASSENGER
| (kWh/p-km) | (kg CO2/p-km)
BUS
2.5746 | 2.3983 | 0.95083
8.0961 | 0.76267 | 0.30236
13.6176 | 0.45343 | 0.17976
ELECTRIC BUS
2.5746 | 2.3983 | 0.76267
8.0961 | 0.76267 | 0.24253
13.6176 | 0.45343 | 0.14419
DIESEL BUS
2.5746 | 2.3983 | 0.62278
8.0961 | 0.76267 | 0.19805
13.6176 | 0.45343 | 0.11774
ALTERNATIVE FUEL BUS
2.5746 | 0 | 0
8.0961 | 0 | 0
13.6176 | 0 | 0
HYBRID-ELECTRIC BUS
2.5746 | 0 | 0
8.0961 | 0 | 0
13.6176 | 0 | 0
ELECTRIC TRAINS
38.2191 | 0.31913 | 0.10148
120.1859 | 0.10148 | 0.032272
202.1527 | 0.060336 | 0.019187
DIESEL TRAINS
38.2191 | 0.48632 | 0.12963
120.1859 | 0.15465 | 0.041222
202.1527 | 0.091945 | 0.024508
HIGH SPEED TRAINS
86.846 | 0.21196 | 0.067404
273.1005 | 0.067404 | 0.021435
459.3551 | 0.040074 | 0.012744
METRO
25.659 | 0.14419 | 0.045854
80.6888 | 0.045854 | 0.014581
135.7186 | 0.027261 | 0.0086691

## BUS
Type of bus | % fuel used for buses | EF for default buses:
Electrically chargeable | 55.9 | 0.39645 | t CO2/MWh
Hybrid electric | 23.9
Alternative fuels | 16 | EF for alternative fuel buses:
Petrol | 0 | 0.228 | t CO2/MWh
Diesel | 44.1
Fuels for buses | EF (t CO2/MWh)
Electricity | 0.318
Fuel* | 0.2485
Natural gas | 0.202
LPG | 0.227
Biofuels | 0.255
Petrol | 0.24076
Diesel | 0.25967
*fuel EF: average for petrol and diesel

## bus2
| CONSUMPTION AND EMISSIONS IN FUEL TRANSPORT DATA ACCORDING TO NUMBER OF PASSENGERS | [5 empty] | CONSUMPTION AND EMISSIONS IN ELECTRIC TRANSPORT DATA ACCORDING TO NUMBER OF PASSENGERS
| data needed for the calculation: | [5 empty] | data needed for the calculation:
| an increase of 1 kg means: | 0.004 | L fuel/100km | according to literature |  |  | an increase of 1 kg means: | 0.0085 | kWh/100km | according to literature | For hybrid cars:
|  | 0.04 | kWh/100km |  | PETROL EF | 240.7567 |  |  |  | EF for alternative fuel (g CO2/kWh) | Fuel EF:
|  | 0.1 | g CO2/km |  |  | g CO2/kWh |  | 0.028 | g CO2/km | 228 | 250.0404 | g CO2/kWh
| reference mass: | 80 | kg |  |  |  | reference mass: | 70 | kg | EF default buses (g CO2/kWh) | (approximation of 50%fuel and 50%electricity is done)
Number of passengers | Emission Factor (EF): | 259.6733 | g CO2/kWh | diesel trains: | 259.6733 | g CO2/kWh | Electricity Emission Factor (EF): | 318 | g CO2/kWh | 396.4541
| Increase in reference mass (kg) | Increase in fuel consumption (kWh/km) |  |  | Vehicle fuel consumption (kWh/km) |  | Fuel consumption per passenger (kWh/p-km) | Increase in emissions (g CO2/km) | Emissions per vehicle (g CO2/km) | Emissions per passenger (g CO2/p-km)
ELECTRICALLY RECHARGABLE BUS
1 | 0 | 0 |  |  | 6.1746 |  | 6.1746 | 0 | 1963.5343 | 1963.5343
2.5746 | 205.9642 | 0.017507 |  |  | 6.1921 |  | 2.4051 | 5.767 | 12194.1958 | 4736.4325
8.0961 | 647.6862 | 0.055053 |  |  | 6.2297 |  | 0.76947 | 18.1352 | 12345.186 | 1524.8353
13.6176 | 1089.4083 | 0.0926 |  |  | 6.2672 |  | 0.46023 | 30.5034 | 12497.1051 | 917.7169
HYBRID ELECTRIC BUSES
1 | 0 | 0 |  |  | 6.1746 |  | 6.1746 | 0 | 1783.4611 | 1783.4611
2.5746 | 205.9642 | 0.049946 |  |  | 6.2246 |  | 2.4177 | 0.13182 | 11102.1215 | 4312.2523
8.0961 | 647.6862 | 0.15706 |  |  | 6.3317 |  | 0.78207 | 0.41452 | 11294.9656 | 1395.1157
13.6176 | 1089.4083 | 0.26418 |  |  | 6.4388 |  | 0.47283 | 0.69722 | 11487.8704 | 843.6044
ALTERNATIVE FUEL BUSES
1 | 0 | 0 |  |  | 6.1746 |  | 6.1746 | 0 | 1407.8171 | 1407.8171
2.5746 | 205.9642 | 0.082386 |  |  | 6.257 |  | 2.4303 | 20.5964 | 8937.6145 | 3471.5211
8.0961 | 647.6862 | 0.25907 |  |  | 6.4337 |  | 0.79467 | 64.7686 | 9474.1903 | 1170.2197
13.6176 | 1089.4083 | 0.43576 |  |  | 6.6104 |  | 0.48543 | 108.9408 | 10026.3756 | 736.2805
DIESEL BUSES
1 | 0 | 0 |  |  | 6.1746 |  | 6.1746 | 0 | 1603.3879 | 1603.3879
2.5746 | 205.9642 | 0.082386 |  |  | 6.257 |  | 2.4303 | 20.5964 | 10161.3056 | 3946.8235
8.0961 | 647.6862 | 0.25907 |  |  | 6.4337 |  | 0.79467 | 64.7686 | 10732.4366 | 1325.634
13.6176 | 1089.4083 | 0.43576 |  |  | 6.6104 |  | 0.48543 | 108.9408 | 11319.1771 | 831.2165
DEFAULT BUSES
1 | 0 | 0 |  |  | 6.1746 |  | 6.1746 | 0 | 2447.9598 | 2447.9598
2.5746 | 205.9642 | 0.082386 |  |  | 6.257 |  | 2.4303 | 20.5964 | 15445.8104 | 5999.4148
8.0961 | 647.6862 | 0.25907 |  |  | 6.4337 |  | 0.79467 | 64.7686 | 16166.1678 | 1996.79
13.6176 | 1089.4083 | 0.43576 |  |  | 6.6104 |  | 0.48543 | 108.9408 | 16902.1347 | 1241.1975

## Transport c&e fuel vehicles
CONSUMPTION AND EMISSIONS IN FUEL TRANSPORT DATA ACCORDING TO NUMBER OF PASSENGERS
data needed for the calculation:
| an increase of 1 kg means: | 0.004 | L fuel/100km | according to literature
|  | 0.04 | kWh/100km
|  | 0.1 | g CO2/km
| reference mass: | 80 | kg
Number of passengers | Emission Factor (EF): | 250.0404 | g CO2/kWh | diesel trains: | 266.552 | g CO2/kWh
| Increase in reference mass (kg) | Increase in fuel consumption (kWh/km) |  |  | Vehicle fuel consumption (kWh/km) |  | Fuel consumption per passenger (kWh/p-km) | Increase in emissions (g CO2/km) | Emissions per vehicle (g CO2/km) | Emissions per passenger (g CO2/p-km)
FUEL CARS
1 | 0 | 0 |  |  | 0.61807 |  | 0.61807 | 0 | 154.5413 | 154.5413
2 | 80 | 0.032 |  |  | 0.65007 |  | 0.32503 | 8 | 105.6625 | 52.8312
3 | 160 | 0.064 |  |  | 0.68207 |  | 0.22736 | 16 | 116.3203 | 38.7734
4 | 240 | 0.096 |  |  | 0.71407 |  | 0.17852 | 24 | 127.4901 | 31.8725
5 | 320 | 0.128 |  |  | 0.74607 |  | 0.14921 | 32 | 139.172 | 27.8344
MOTORCYCLES
1 | 0 | 0 |  |  | 0.41069 |  | 0.41069 | 0 | 102.6895 | 102.6895
2 | 80 | 0.032 |  |  | 0.44269 |  | 0.22135 | 8 | 49.0013 | 24.5007
BUS
1 | 0 | 0 |  |  | 6.1746 |  | 6.1746 | 0 | 1543.9085 | 1543.9085
2.5746 | 205.9642 | 0.082386 |  |  | 6.257 |  | 2.4303 | 20.5964 | 9789.1417 | 3802.2687
8.0961 | 647.6862 | 0.25907 |  |  | 6.4337 |  | 0.79467 | 64.7686 | 10349.7634 | 1278.3675
13.6176 | 1089.4083 | 0.43576 |  |  | 6.6104 |  | 0.48543 | 108.9408 | 10925.9946 | 802.3434
DIESEL TRAINS
1 | 0 | 0 |  |  | 19.2244 |  | 19.2244 | 0 | 5124.3 | 5124.3
38.2191 | 3057.5288 | 1.223 |  |  | 20.4474 |  | 0.535 | 305.7529 | 111030.4717 | 2905.1035
120.1859 | 9614.8706 | 3.8459 |  |  | 23.0703 |  | 0.19196 | 961.4871 | 140401.1658 | 1168.2002
202.1527 | 16172.2123 | 6.4689 |  |  | 25.6933 |  | 0.1271 | 1617.2212 | 173211.7583 | 856.8364

## Transport c&e electric vehicles
CONSUMPTION AND EMISSIONS IN ELECTRIC TRANSPORT DATA ACCORDING TO NUMBER OF PASSENGERS
data needed for the calculation:
| an increase of 1 kg means: | 0.0085 | kWh/100km | according to literature | For hybrid cars:
Fuel EF:
|  | 0.028 | g CO2/km |  | 250.0404 | g CO2/kWh
| reference mass: | 70 | kg |  | (approximation of 50%fuel and 50%electricity is done)
Number of passengers | Electricity Emission Factor (EF): | 318 | g CO2/kWh
| Increase in reference mass (kg) | Increase in electric consump (kWh/km) |  |  | Vehicle electric consump (kWh/km) |  | Electric consump per passenger (kWh/p-km) | Increase in emissions (g CO2/km) | Emissions per vehicle (g CO2/km) | Emissions per passenger (g CO2/p-km)
ELECTRIC CARS
1 | 0 | 0 |  |  | 0.3267 |  | 0.3267 | 0 | 103.8901 | 103.8901
2 | 70 | 0.00595 |  |  | 0.33265 |  | 0.16632 | 1.96 | 35.2108 | 17.6054
3 | 140 | 0.0119 |  |  | 0.3386 |  | 0.11287 | 3.92 | 36.5043 | 12.1681
4 | 210 | 0.01785 |  |  | 0.34455 |  | 0.086137 | 5.88 | 37.8211 | 9.4553
5 | 280 | 0.0238 |  |  | 0.3505 |  | 0.0701 | 7.84 | 39.1612 | 7.8322
HYBRID CARS
1 | 0 | 0 |  |  | 0.40975 |  | 0.40975 | 0 | 116.3778 | 116.3778
2 | 70 | 0.016975 |  |  | 0.42673 |  | 0.21336 | 0.0448 | 49.6807 | 24.8403
3 | 140 | 0.03395 |  |  | 0.4437 |  | 0.1479 | 0.0896 | 51.6768 | 17.2256
4 | 210 | 0.050925 |  |  | 0.46068 |  | 0.11517 | 0.1344 | 53.6745 | 13.4186
5 | 280 | 0.0679 |  |  | 0.47765 |  | 0.09553 | 0.1792 | 55.6737 | 11.1347
ELECTRIC MOTORCYCLES
1 | 0 | 0 |  |  | 0.1322 |  | 0.1322 | 0 | 42.0392 | 42.0392
2 | 70 | 0 |  |  | 0.1322 |  | 0.066099 | 1.96 | 5.8166 | 2.9083
ELECTRIC BIKES
1 | 0 | 0 |  |  | 0.011871 |  | 0.011871 | 0 | 3.7751 | 3.7751
ELECTRIC SCOOTERS
1 | 0 | 0 |  |  | 0.025737 |  | 0.025737 | 0 | 8.1844 | 8.1844
METRO TRAM
1 | 0 | 0 |  |  | 3.6999 |  | 3.6999 | 0 | 1176.5636 | 1176.5636
25.659 | 1796.1326 | 0.15267 |  |  | 3.8526 |  | 0.15014 | 50.2917 | 4726.5299 | 184.2053
80.6888 | 5648.2158 | 0.4801 |  |  | 4.18 |  | 0.051804 | 158.15 | 5579.0816 | 69.1432
135.7186 | 9500.299 | 0.80753 |  |  | 4.5074 |  | 0.033211 | 266.0084 | 6502.2648 | 47.9099
ELECTRIC PASSENGER TRAINS
1 | 0 | 0 |  |  | 12.197 |  | 12.197 | 0 | 3878.6428 | 3878.6428
38.2191 | 2675.3377 | 0.2274 |  |  | 12.4244 |  | 0.32508 | 74.9095 | 49120.4906 | 1285.2337
120.1859 | 8413.0117 | 0.71511 |  |  | 12.9121 |  | 0.10743 | 235.5643 | 53123.0382 | 442.0073
202.1527 | 14150.6858 | 1.2028 |  |  | 13.3998 |  | 0.066286 | 396.2192 | 57282.2894 | 283.3616
HIGH SPEED TRAINS
1 | 0 | 0 |  |  | 18.4082 |  | 18.4082 | 0 | 5853.8055 | 5853.8055
86.846 | 6079.2182 | 0.51673 |  |  | 18.9249 |  | 0.21791 | 170.2181 | 114004.2061 | 1312.7172
273.1005 | 19117.0382 | 1.6249 |  |  | 20.0331 |  | 0.073354 | 535.2771 | 127993.3955 | 468.6677
459.3551 | 32154.8583 | 2.7332 |  |  | 21.1414 |  | 0.046024 | 900.336 | 142791.7123 | 310.8526

## electric veh relation
As in JRC data, there is only information from electric vehicles, not for electric motorcycles, bikes or scooters, in Weiss et al. (2020) paper there is information for these vehicles but data is not in accordance to electric car data from JRC.
So, a relation between these data is done, and applied to calculate the energy consumption from JRC electric car data
|  | Weiss et al. (2020) data: |  | vehicle relation | JRC (EU)
|  | electric consumption |  |  | electric cons
|  | kWh/100km | kWh/km |  | kWh/km
| electric car | 17.2 | 0.172 | (electric car ref.) | 0.3267
| e motorcycle | 6.96 | 0.0696 | 0.40465 | 0.1322
| e bike | 0.625 | 0.00625 | 0.036337 | 0.011871
| e scooter | 1.355 | 0.01355 | 0.078779 | 0.025737