## Cons and emi per capita
HOUSEHOLD ENERGY CONSUMPTION (2015) | consumption per capita | Emission Factor | Carbon Footprint | EMISSIONS*
| kWh/capita | kg CO2/kWh | kg CO2/capita | kg CO2/capita
Electric consumption | 505.7498 | 0.125 | 63.2187 | 11.33
Thermal consumption | 3757.8747 | 0.202 | 759.0907 | 39.36
Total household consumption | 4263.6245 | - | 822.3094 | 50.69
Number of inhabitants | 5421349
TRANSPORT ENERGY CONSUMPTION (2015) | total energy consumption | consumption per capita | total emissions | emissions per capita
| ktoe | kWh/capita | kt CO2 | kg CO2/capita
Total energy consumption | 1090.8551 | 2340.127 | 2941.1201 | 542.5071
MWh | 12686645.3143 | t CO2 | 2941120.0805
In yellow: cells to fill | In green: results calculated by formula
All data should be from 2015
The energy consumption per capita can be found in IDEES-JRC
For the electricity EF, national data should be used
The thermal EF considered is natural gas (from national data)
For the transport energy consumption it is requested the number of inhabitants of the country
All data from passenger transport can be found in IDEES-JRC data
*calculated by Zhe in "comparison..." excel
aviation included

## Label
LIMITS FOR LEVELS: | 0 | 1a | 1b | 2 | 3 | 4 | Units
Electric consumption | 379.3123 | 455.1748 | 480.4623 | 505.7498 | 531.0373 | 632.1872 | kWh
Thermal consumption | 2818.406 | 3382.0872 | 3569.981 | 3757.8747 | 3945.7684 | 4697.3434 | kWh
Energy consumption | 3197.7184 | 3837.262 | 4050.4433 | 4263.6245 | 4476.8057 | 5329.5306 | kWh
Transport consumption | 1965.7067 | 2129.5156 | 2223.1207 | 2340.127 | 2457.1334 | 2714.5474 | kWh
Electric emissions | 47.414 | 56.8969 | 60.0578 | 63.2187 | 66.3797 | 79.0234 | kg CO2
Thermal emissions | 569.318 | 683.1816 | 721.1362 | 759.0907 | 797.0452 | 948.8634 | kg CO2
Energy emissions | 616.7321 | 740.0785 | 781.1939 | 822.3094 | 863.4249 | 1027.8868 | kg CO2
Transport emissions | 455.7059 | 493.6814 | 515.3817 | 542.5071 | 569.6324 | 629.3082 | kg CO2
energy: | -25% | -10% | -5% | average | 5% | 25%
transport: | -16% | -9% | -5% | average | 5% | 16%
TOTAL | 5163.4251 | 5966.7776 | 6273.5639 | 6603.7515 | 6933.9391 | 8044.078
| 1072.438 | 1233.7599 | 1296.5756 | 1364.8165 | 1433.0573 | 1657.195

## Passenger transport data
PASSENGER TRANSPORT DATA |  |  |  |  | Occupancy factor for public transport
All imported data should be from IDEES-JRC (2015). Exception: * |  |  |  |  | A normal distribution is done with the average number of persons per movement
| JRC data | Units | Conversion data | Units |  | almost empty | average | nearly full
ROAD TRANSPORT |  |  |  |  | type of vehicle | 15.9 | 50 | 84.1 | %
load factor vehicles (p/movement) |  |  |  |  | bus | 5.7333 | 18.0292 | 30.3251
motor coaches, buses and trolley buses | 18.0292 | p/movement | - |  | metro, tram | 25.4095 | 79.904 | 134.3985
vehicle-efficiency-effective |  |  |  |  | electric trains | 31.7618 | 99.8799 | 167.9981
powered-2-wheelers | 3.5212 | kgoe/100 km | 0.40951 | kWh/km | high speed trains | 0 | 0 | 0
passenger cars | - |  | -
fuel cars | 5.6282 |  | 0.65456
plug-in hybrid-electric | 4.7707 |  | 0.55483
battery electric vehicles | 2.6775 |  | 0.3114
motor coaches, buses and trolley buses | 48.7039 |  | 5.6643
emission factor
diesel trains | 0 | kt CO2/ktoe | 0 | t CO2/MWh
fuel (gasoline, diesel) | 2.8097 | kt CO2/ktoe | 0.24159 | t CO2/MWh
electricity* | 0.09 | t CO2/MWh | 0.09 | t CO2/MWh
RAIL, METRO AND TRAM
load factor vehicles (p/movement)
metro, tram and urban light rail | 79.904 | p/movement | -
electric passenger trains | 99.8799 |  | -
high speed passenger trains |  |  | -
vehicle-efficiency (kgoe/100 km)
metro, tram and urban light rail | 29.4257 | kgoe/100 km | 3.4222 | kWh/km
diesel passenger trains |  |  | 0
electric passenger trains | 97.0044 |  | 11.2816
high speed passenger trains |  |  | 0
emission factor
electricity* | 0.09 | t CO2/MWh | 0.09 | t CO2/MWh
AVIATION
load factor flight | 122.9063 | p/flight | -
energy consumption | 2540.4703 | kgoe/flight | 0.24039 | MWh/p
CO2 emissions | 7647.601 | kg CO2/flight | 62.223 | kg CO2/p
*Electricity emission factor should be provided by the country
Also to note: it is requested the most recent data possible

## PUBLIC TRANSPORT
VEHICLE | ENERGY CONSUMPTION PER VEHICLE | EMISSIONS PER VEHICLE | EF | kg CO2/kWh
| (kWh/vehicle-km) | (kg CO2/vehicle-km) | Electricity | 0.09
BUS | 5.6643 | 1.3692 | Diesel | 0.24334
ELECTRIC BUS | 5.6643 | 0.50978 | Diesel train | 0
DIESEL BUS | 5.6643 | 1.3783 | Alternative fuel | 0.228
HYBRID-ELECTRIC BUS |  | 0 | Default buses | 0.24173
ALTERNATIVE FUEL BUS | 5.6643 | 1.2915 | Hybrid-electric EF | 0.16667
ELECTRIC TRAINS | 11.2816 | 1.0153
DIESEL TRAINS | 0 | 0
HIGH SPEED TRAINS | 0 | 0
METRO | 3.4222 | 0.308
LEVEL OF OCCUPANCY | ENERGY CONSUMPTION PER PASSENGER | EMISSIONS PER PASSENGER
| (kWh/p-km) | (kg CO2/p-km)
BUS
5.7333 | 0.98796 | 0.23882
18.0292 | 0.31417 | 0.075943
30.3251 | 0.18678 | 0.045151
ELECTRIC BUS
5.7333 | 0.98796 | 0.088916
18.0292 | 0.31417 | 0.028275
30.3251 | 0.18678 | 0.016811
DIESEL BUS
5.7333 | 0.98796 | 0.24041
18.0292 | 0.31417 | 0.076449
30.3251 | 0.18678 | 0.045451
ALTERNATIVE FUEL BUS
5.7333 | 0.98796 | 0.22526
18.0292 | 0.31417 | 0.071631
30.3251 | 0.18678 | 0.042587
HYBRID-ELECTRIC BUS
5.7333 | 0 | 0
18.0292 | 0 | 0
30.3251 | 0 | 0
ELECTRIC TRAINS
31.7618 | 0.35519 | 0.031967
99.8799 | 0.11295 | 0.010166
167.9981 | 0.067153 | 0.0060438
DIESEL TRAINS
31.7618 | 0 | 0
99.8799 | 0 | 0
167.9981 | 0 | 0
HIGH SPEED TRAINS
0 | #DIV/0! | #DIV/0!
0 | #DIV/0! | #DIV/0!
0 | #DIV/0! | #DIV/0!
METRO
25.4095 | 0.13468 | 0.012121
79.904 | 0.042829 | 0.0038546
134.3985 | 0.025463 | 0.0022917

## BUS
Type of bus | % fuel used for buses | EF for default buses:
Electrically chargeable | 0.2 | 0.24173 | t CO2/MWh
Hybrid electric | 0
Alternative fuels | 8.5 | EF for alternative fuel buses:
Petrol | 0 | 0.228 | t CO2/MWh
Diesel | 91.3
Fuels for buses | EF (t CO2/MWh)
Electricity | 0.09
Fuel* | 0.2485
Natural gas | 0.202
LPG | 0.227
Biofuels | 0.255
Petrol | 0.2399
Diesel | 0.24334
*fuel EF: average for petrol and diesel

## bus2
| CONSUMPTION AND EMISSIONS IN FUEL TRANSPORT DATA ACCORDING TO NUMBER OF PASSENGERS | [5 empty] | CONSUMPTION AND EMISSIONS IN ELECTRIC TRANSPORT DATA ACCORDING TO NUMBER OF PASSENGERS
| data needed for the calculation: | [5 empty] | data needed for the calculation:
| an increase of 1 kg means: | 0.004 | L fuel/100km | according to literature |  |  | an increase of 1 kg means: | 0.0085 | kWh/100km | according to literature | For hybrid cars:
|  | 0.04 | kWh/100km |  | PETROL EF | 239.8968 |  |  |  | EF for alternative fuel (g CO2/kWh) | Fuel EF:
|  | 0.1 | g CO2/km |  |  | g CO2/kWh |  | 0.028 | g CO2/km | 228 | 241.5904 | g CO2/kWh
| reference mass: | 80 | kg |  |  |  | reference mass: | 70 | kg | EF default buses (g CO2/kWh) | (approximation of 50%fuel and 50%electricity is done)
Number of passengers | Emission Factor (EF): | 243.3362 | g CO2/kWh | diesel trains: | 243.3362 | g CO2/kWh | Electricity Emission Factor (EF): | 90 | g CO2/kWh | 241.726
| Increase in reference mass (kg) | Increase in fuel consumption (kWh/km) |  |  | Vehicle fuel consumption (kWh/km) |  | Fuel consumption per passenger (kWh/p-km) | Increase in emissions (g CO2/km) | Emissions per vehicle (g CO2/km) | Emissions per passenger (g CO2/p-km)
ELECTRICALLY RECHARGABLE BUS
1 | 0 | 0 |  |  | 5.6643 |  | 5.6643 | 0 | 509.7836 | 509.7836
5.7333 | 458.663 | 0.038986 |  |  | 5.7032 |  | 0.99476 | 12.8426 | 2980.6672 | 519.8879
18.0292 | 1442.3366 | 0.1226 |  |  | 5.7869 |  | 0.32097 | 40.3854 | 3183.7518 | 176.5886
30.3251 | 2426.0101 | 0.20621 |  |  | 5.8705 |  | 0.19358 | 67.9283 | 3391.4423 | 111.836
HYBRID ELECTRIC BUSES
1 | 0 | 0 |  |  | 5.6643 |  | 5.6643 | 0 | 944.0519 | 944.0519
5.7333 | 458.663 | 0.11123 |  |  | 5.7755 |  | 1.0074 | 0.29354 | 5454.0558 | 951.2963
18.0292 | 1442.3366 | 0.34977 |  |  | 6.014 |  | 0.33357 | 0.9231 | 5683.1069 | 315.2167
30.3251 | 2426.0101 | 0.58831 |  |  | 6.2526 |  | 0.20618 | 1.5526 | 5912.4583 | 194.969
ALTERNATIVE FUEL BUSES
1 | 0 | 0 |  |  | 5.6643 |  | 5.6643 | 0 | 1291.4518 | 1291.4518
5.7333 | 458.663 | 0.18347 |  |  | 5.8477 |  | 1.02 | 45.8663 | 7820.2723 | 1364.0118
18.0292 | 1442.3366 | 0.57693 |  |  | 6.2412 |  | 0.34617 | 144.2337 | 8960.3962 | 496.9934
30.3251 | 2426.0101 | 0.9704 |  |  | 6.6347 |  | 0.21878 | 242.601 | 10177.9291 | 335.6269
DIESEL BUSES
1 | 0 | 0 |  |  | 5.6643 |  | 5.6643 | 0 | 1378.3201 | 1378.3201
5.7333 | 458.663 | 0.18347 |  |  | 5.8477 |  | 1.02 | 45.8663 | 8328.2543 | 1452.614
18.0292 | 1442.3366 | 0.57693 |  |  | 6.2412 |  | 0.34617 | 144.2337 | 9502.5581 | 527.0647
30.3251 | 2426.0101 | 0.9704 |  |  | 6.6347 |  | 0.21878 | 242.601 | 10754.2711 | 354.6324
DEFAULT BUSES
1 | 0 | 0 |  |  | 5.6643 |  | 5.6643 | 0 | 1369.1992 | 1369.1992
5.7333 | 458.663 | 0.18347 |  |  | 5.8477 |  | 1.02 | 45.8663 | 8274.9179 | 1443.3111
18.0292 | 1442.3366 | 0.57693 |  |  | 6.2412 |  | 0.34617 | 144.2337 | 9445.6329 | 523.9073
30.3251 | 2426.0101 | 0.9704 |  |  | 6.6347 |  | 0.21878 | 242.601 | 10693.7571 | 352.6368

## Transport c&e fuel vehicles
CONSUMPTION AND EMISSIONS IN FUEL TRANSPORT DATA ACCORDING TO NUMBER OF PASSENGERS
data needed for the calculation:
| an increase of 1 kg means: | 0.004 | L fuel/100km | according to literature
|  | 0.04 | kWh/100km
|  | 0.1 | g CO2/km
| reference mass: | 80 | kg
Number of passengers | Emission Factor (EF): | 241.5904 | g CO2/kWh | diesel trains: | 0 | g CO2/kWh
| Increase in reference mass (kg) | Increase in fuel consumption (kWh/km) |  |  | Vehicle fuel consumption (kWh/km) |  | Fuel consumption per passenger (kWh/p-km) | Increase in emissions (g CO2/km) | Emissions per vehicle (g CO2/km) | Emissions per passenger (g CO2/p-km)
FUEL CARS
1 | 0 | 0 |  |  | 0.65456 |  | 0.65456 | 0 | 158.1344 | 158.1344
2 | 80 | 0.032 |  |  | 0.68656 |  | 0.34328 | 8 | 114.0605 | 57.0302
3 | 160 | 0.064 |  |  | 0.71856 |  | 0.23952 | 16 | 125.1252 | 41.7084
4 | 240 | 0.096 |  |  | 0.75056 |  | 0.18764 | 24 | 136.702 | 34.1755
5 | 320 | 0.128 |  |  | 0.78256 |  | 0.15651 | 32 | 148.7907 | 29.7581
MOTORCYCLES
1 | 0 | 0 |  |  | 0.40951 |  | 0.40951 | 0 | 98.9337 | 98.9337
2 | 80 | 0.032 |  |  | 0.44151 |  | 0.22076 | 8 | 47.2123 | 23.6062
BUS
1 | 0 | 0 |  |  | 5.6643 |  | 5.6643 | 0 | 1368.4312 | 1368.4312
5.7333 | 458.663 | 0.18347 |  |  | 5.8477 |  | 1.02 | 45.8663 | 8270.4268 | 1442.5277
18.0292 | 1442.3366 | 0.57693 |  |  | 6.2412 |  | 0.34617 | 144.2337 | 9440.8397 | 523.6414
30.3251 | 2426.0101 | 0.9704 |  |  | 6.6347 |  | 0.21878 | 242.601 | 10688.6617 | 352.4688
DIESEL TRAINS
1 | 0 | 0 |  |  | 19.2244 |  | 19.2244 | 0 | 0 | 0
31.7618 | 2540.9458 | 1.0164 |  |  | 20.2408 |  | 0.63727 | 254.0946 | 5143.0695 | 161.9261
99.8799 | 7990.3956 | 3.1962 |  |  | 22.4205 |  | 0.22447 | 799.0396 | 17914.905 | 179.3644
167.9981 | 13439.8454 | 5.3759 |  |  | 24.6003 |  | 0.14643 | 1343.9845 | 33062.4607 | 196.8026

## Transport c&e electric vehicles
CONSUMPTION AND EMISSIONS IN ELECTRIC TRANSPORT DATA ACCORDING TO NUMBER OF PASSENGERS
data needed for the calculation:
| an increase of 1 kg means: | 0.0085 | kWh/100km | according to literature | For hybrid cars:
Fuel EF:
|  | 0.028 | g CO2/km |  | 241.5904 | g CO2/kWh
| reference mass: | 70 | kg |  | (approximation of 50%fuel and 50%electricity is done)
Number of passengers | Electricity Emission Factor (EF): | 90 | g CO2/kWh
| Increase in reference mass (kg) | Increase in electric consump (kWh/km) |  |  | Vehicle electric consump (kWh/km) |  | Electric consump per passenger (kWh/p-km) | Increase in emissions (g CO2/km) | Emissions per vehicle (g CO2/km) | Emissions per passenger (g CO2/p-km)
ELECTRIC CARS
1 | 0 | 0 |  |  | 0.3114 |  | 0.3114 | 0 | 28.0257 | 28.0257
2 | 70 | 0.00595 |  |  | 0.31735 |  | 0.15867 | 1.96 | 9.5159 | 4.7579
3 | 140 | 0.0119 |  |  | 0.3233 |  | 0.10777 | 3.92 | 10.3279 | 3.4426
4 | 210 | 0.01785 |  |  | 0.32925 |  | 0.082312 | 5.88 | 11.1633 | 2.7908
5 | 280 | 0.0238 |  |  | 0.3352 |  | 0.067039 | 7.84 | 12.0221 | 2.4044
HYBRID CARS
1 | 0 | 0 |  |  | 0.55483 |  | 0.55483 | 0 | 91.9885 | 91.9885
2 | 70 | 0.016975 |  |  | 0.57181 |  | 0.2859 | 0.0448 | 52.6253 | 26.3126
3 | 140 | 0.03395 |  |  | 0.58878 |  | 0.19626 | 0.0896 | 54.2139 | 18.0713
4 | 210 | 0.050925 |  |  | 0.60576 |  | 0.15144 | 0.1344 | 55.8041 | 13.951
5 | 280 | 0.0679 |  |  | 0.62273 |  | 0.12455 | 0.1792 | 57.3958 | 11.4792
ELECTRIC MOTORCYCLES
1 | 0 | 0 |  |  | 0.12601 |  | 0.12601 | 0 | 11.3406 | 11.3406
2 | 70 | 0 |  |  | 0.12601 |  | 0.063004 | 1.96 | 1.676 | 0.83799
ELECTRIC BIKES
1 | 0 | 0 |  |  | 0.011315 |  | 0.011315 | 0 | 1.0184 | 1.0184
ELECTRIC SCOOTERS
1 | 0 | 0 |  |  | 0.024532 |  | 0.024532 | 0 | 2.2078 | 2.2078
METRO TRAM
1 | 0 | 0 |  |  | 3.4222 |  | 3.4222 | 0 | 307.9991 | 307.9991
25.4095 | 1778.6621 | 0.15119 |  |  | 3.5734 |  | 0.14063 | 49.8025 | 1278.5678 | 50.3186
79.904 | 5593.2769 | 0.47543 |  |  | 3.8976 |  | 0.048779 | 156.6118 | 1810.8861 | 22.6633
134.3985 | 9407.8918 | 0.79967 |  |  | 4.2219 |  | 0.031413 | 263.421 | 2412.4686 | 17.9501
ELECTRIC PASSENGER TRAINS
1 | 0 | 0 |  |  | 11.2816 |  | 11.2816 | 0 | 1015.3454 | 1015.3454
31.7618 | 2223.3276 | 0.18898 |  |  | 11.4706 |  | 0.36114 | 62.2532 | 12360.7008 | 389.1685
99.8799 | 6991.5961 | 0.59429 |  |  | 11.8759 |  | 0.1189 | 195.7647 | 14383.0242 | 144.0031
167.9981 | 11759.8647 | 0.99959 |  |  | 12.2812 |  | 0.073103 | 329.2762 | 16513.5728 | 98.2962
HIGH SPEED TRAINS
1 | 0 | 0 |  |  | 0 |  | 0 | 0 | 0 | 0
0 | 0 | 0 |  |  | 0 |  | #DIV/0! | 0 | 0 | #DIV/0!
0 | 0 | 0 |  |  | 0 |  | #DIV/0! | 0 | 0 | #DIV/0!
0 | 0 | 0 |  |  | 0 |  | #DIV/0! | 0 | 0 | #DIV/0!

## electric veh relation
As in JRC data, there is only information from electric vehicles, not for electric motorcycles, bikes or scooters, in Weiss et al. (2020) paper there is information for these vehicles but data is not in accordance to electric car data from JRC.
So, a relation between these data is done, and applied to calculate the energy consumption from JRC electric car data
|  | Weiss et al. (2020) data: |  | vehicle relation | JRC (EU)
|  | electric consumption |  |  | electric cons
|  | kWh/100km | kWh/km |  | kWh/km
| electric car | 17.2 | 0.172 | (electric car ref.) | 0.3114
| e motorcycle | 6.96 | 0.0696 | 0.40465 | 0.12601
| e bike | 0.625 | 0.00625 | 0.036337 | 0.011315
| e scooter | 1.355 | 0.01355 | 0.078779 | 0.024532