## Cons and emi per capita
HOUSEHOLD ENERGY CONSUMPTION (2015) | consumption per capita | Emission Factor | Carbon Footprint | EMISSIONS*
| kWh/capita | kg CO2/kWh | kg CO2/capita | kg CO2/capita
Electric consumption | 1016.4067 | 0.141 | 143.3133 | 4.46
Thermal consumption | 9199.1467 | 0.202 | 1858.2276 | 22.74
Total household consumption | 10215.5534 | - | 2001.541 | 27.2
Number of inhabitants | 562958
TRANSPORT ENERGY CONSUMPTION (2015) | total energy consumption | consumption per capita | total emissions | emissions per capita
| ktoe | kWh/capita | kt CO2 | kg CO2/capita
Total energy consumption | 985.7109 | 20363.5398 | 2856.8795 | 5074.7649
MWh | 11463817.642 | t CO2 | 2856879.4901
In yellow: cells to fill | In green: results calculated by formula
All data should be from 2015
The energy consumption per capita can be found in IDEES-JRC
For the electricity EF, national data should be used
The thermal EF considered is natural gas (from national data)
For the transport energy consumption it is requested the number of inhabitants of the country
All data from passenger transport can be found in IDEES-JRC data
*calculated by Zhe in "comparison..." excel
aviation included

## Label
LIMITS FOR LEVELS: | 0 | 1a | 1b | 2 | 3 | 4 | Units
Electric consumption | 762.305 | 914.766 | 965.5864 | 1016.4067 | 1067.2271 | 1270.5084 | kWh
Thermal consumption | 6899.36 | 8279.232 | 8739.1894 | 9199.1467 | 9659.104 | 11498.9334 | kWh
Energy consumption | 7661.6651 | 9193.9981 | 9704.7758 | 10215.5534 | 10726.3311 | 12769.4418 | kWh
Transport consumption | 17105.3734 | 18530.8212 | 19345.3628 | 20363.5398 | 21381.7168 | 23621.7062 | kWh
Electric emissions | 107.485 | 128.982 | 136.1477 | 143.3133 | 150.479 | 179.1417 | kg CO2
Thermal emissions | 1393.6707 | 1672.4049 | 1765.3163 | 1858.2276 | 1951.139 | 2322.7845 | kg CO2
Energy emissions | 1501.1557 | 1801.3869 | 1901.4639 | 2001.541 | 2101.618 | 2501.9262 | kg CO2
Transport emissions | 4262.8025 | 4618.036 | 4821.0266 | 5074.7649 | 5328.5031 | 5886.7273 | kg CO2
energy: | -25% | -10% | -5% | average | 5% | 25%
transport: | -16% | -9% | -5% | average | 5% | 16%
TOTAL | 24767.0385 | 27724.8193 | 29050.1386 | 30579.0932 | 32108.0479 | 36391.148
| 5763.9582 | 6419.4229 | 6722.4906 | 7076.3059 | 7430.1212 | 8388.6535

## Passenger transport data
PASSENGER TRANSPORT DATA |  |  |  |  | Occupancy factor for public transport
All imported data should be from IDEES-JRC (2015). Exception: * |  |  |  |  | A normal distribution is done with the average number of persons per movement
| JRC data | Units | Conversion data | Units |  | almost empty | average | nearly full
ROAD TRANSPORT |  |  |  |  | type of vehicle | 15.9 | 50 | 84.1 | %
load factor vehicles (p/movement) |  |  |  |  | bus | 5.8337 | 18.345 | 30.8562
motor coaches, buses and trolley buses | 18.345 | p/movement | - |  | metro, tram | 0 | 0 | 0
vehicle-efficiency-effective |  |  |  |  | electric trains | 15.7886 | 49.6496 | 83.5106
powered-2-wheelers | 4.2182 | kgoe/100 km | 0.49057 | kWh/km | high speed trains | 0 | 0 | 0
passenger cars | - |  | -
fuel cars | 14.2868 |  | 1.6616
plug-in hybrid-electric | 9.9949 |  | 1.1624
battery electric vehicles | 3.0018 |  | 0.34911
motor coaches, buses and trolley buses | 50.9606 |  | 5.9267
emission factor
diesel trains | 3.1 | kt CO2/ktoe | 0.26655 | t CO2/MWh
fuel (gasoline, diesel) | 2.8965 | kt CO2/ktoe | 0.24906 | t CO2/MWh
electricity* | 0.069 | t CO2/MWh | 0.069 | t CO2/MWh
RAIL, METRO AND TRAM
load factor vehicles (p/movement)
metro, tram and urban light rail | 0 | p/movement | -
electric passenger trains | 49.6496 |  | -
high speed passenger trains | 0 |  | -
vehicle-efficiency (kgoe/100 km)
metro, tram and urban light rail |  | kgoe/100 km | 0 | kWh/km
diesel passenger trains | 235.3954 |  | 27.3765
electric passenger trains | 150.2749 |  | 17.477
high speed passenger trains |  |  | 0
emission factor
electricity* | 0.069 | t CO2/MWh | 0.069 | t CO2/MWh
AVIATION
load factor flight | 102.2894 | p/flight | -
energy consumption | 5872.1404 | kgoe/flight | 0.66764 | MWh/p
CO2 emissions | 17676.9582 | kg CO2/flight | 172.8132 | kg CO2/p
*Electricity emission factor should be provided by the country
Also to note: it is requested the most recent data possible

## PUBLIC TRANSPORT
VEHICLE | ENERGY CONSUMPTION PER VEHICLE | EMISSIONS PER VEHICLE | EF | kg CO2/kWh
| (kWh/vehicle-km) | (kg CO2/vehicle-km) | Electricity | 0.069
BUS | 5.9267 | #VALUE! | Diesel | 0.25451
ELECTRIC BUS |  | 0 | Diesel train | 0.26655
DIESEL BUS | 5.9267 | 1.5084 | Alternative fuel | 0.228
HYBRID-ELECTRIC BUS |  | 0 | Default buses | #VALUE!
ALTERNATIVE FUEL BUS |  | 0 | Hybrid-electric EF | 0.16176
ELECTRIC TRAINS | 17.477 | 1.2059
DIESEL TRAINS | 27.3765 | 7.2973
HIGH SPEED TRAINS | 0 | 0
METRO | 0 | 0
LEVEL OF OCCUPANCY | ENERGY CONSUMPTION PER PASSENGER | EMISSIONS PER PASSENGER
| (kWh/p-km) | (kg CO2/p-km)
BUS
5.8337 | 1.0159 | #VALUE!
18.345 | 0.32307 | #VALUE!
30.8562 | 0.19208 | #VALUE!
ELECTRIC BUS
5.8337 | 0 | 0
18.345 | 0 | 0
30.8562 | 0 | 0
DIESEL BUS
5.8337 | 1.0159 | 0.25857
18.345 | 0.32307 | 0.082226
30.8562 | 0.19208 | 0.048886
ALTERNATIVE FUEL BUS
5.8337 | 0 | 0
18.345 | 0 | 0
30.8562 | 0 | 0
HYBRID-ELECTRIC BUS
5.8337 | 0 | 0
18.345 | 0 | 0
30.8562 | 0 | 0
ELECTRIC TRAINS
15.7886 | 1.1069 | 0.076379
49.6496 | 0.35201 | 0.024288
83.5106 | 0.20928 | 0.01444
DIESEL TRAINS
15.7886 | 1.7339 | 0.46219
49.6496 | 0.55139 | 0.14698
83.5106 | 0.32782 | 0.087381
HIGH SPEED TRAINS
0 | #DIV/0! | #DIV/0!
0 | #DIV/0! | #DIV/0!
0 | #DIV/0! | #DIV/0!
METRO
0 | #DIV/0! | #DIV/0!
0 | #DIV/0! | #DIV/0!
0 | #DIV/0! | #DIV/0!

## BUS
Type of bus | % fuel used for buses | EF for default buses:
Electrically chargeable | no data | #VALUE! | t CO2/MWh
Hybrid electric | no data
Alternative fuels | no data | EF for alternative fuel buses:
Petrol | no data | 0.228 | t CO2/MWh
Diesel | no data
Fuels for buses | EF (t CO2/MWh)
Electricity | 0.069
Fuel* | 0.2485
Natural gas | 0.202
LPG | 0.227
Biofuels | 0.255
Petrol | 0.24334
Diesel | 0.25451
*fuel EF: average for petrol and diesel

## bus2
| CONSUMPTION AND EMISSIONS IN FUEL TRANSPORT DATA ACCORDING TO NUMBER OF PASSENGERS | [5 empty] | CONSUMPTION AND EMISSIONS IN ELECTRIC TRANSPORT DATA ACCORDING TO NUMBER OF PASSENGERS
| data needed for the calculation: | [5 empty] | data needed for the calculation:
| an increase of 1 kg means: | 0.004 | L fuel/100km | according to literature |  |  | an increase of 1 kg means: | 0.0085 | kWh/100km | according to literature | For hybrid cars:
|  | 0.04 | kWh/100km |  | PETROL EF | 243.3362 |  |  |  | EF for alternative fuel (g CO2/kWh) | Fuel EF:
|  | 0.1 | g CO2/km |  |  | g CO2/kWh |  | 0.028 | g CO2/km | 228 | 249.0556 | g CO2/kWh
| reference mass: | 80 | kg |  |  |  | reference mass: | 70 | kg | EF default buses (g CO2/kWh) | (approximation of 50%fuel and 50%electricity is done)
Number of passengers | Emission Factor (EF): | 254.5142 | g CO2/kWh | diesel trains: | 254.5142 | g CO2/kWh | Electricity Emission Factor (EF): | 69 | g CO2/kWh | #VALUE!
| Increase in reference mass (kg) | Increase in fuel consumption (kWh/km) |  |  | Vehicle fuel consumption (kWh/km) |  | Fuel consumption per passenger (kWh/p-km) | Increase in emissions (g CO2/km) | Emissions per vehicle (g CO2/km) | Emissions per passenger (g CO2/p-km)
ELECTRICALLY RECHARGABLE BUS
1 | 0 | 0 |  |  | 5.9267 |  | 5.9267 | 0 | 408.9433 | 408.9433
5.8337 | 466.696 | 0.039669 |  |  | 5.9664 |  | 1.0227 | 13.0675 | 2517.878 | 431.6091
18.345 | 1467.5975 | 0.12475 |  |  | 6.0515 |  | 0.32987 | 41.0927 | 2723.3749 | 148.4535
30.8562 | 2468.4989 | 0.20982 |  |  | 6.1365 |  | 0.19888 | 69.118 | 2933.6403 | 95.0745
HYBRID ELECTRIC BUSES
1 | 0 | 0 |  |  | 5.9267 |  | 5.9267 | 0 | 958.6881 | 958.6881
5.8337 | 466.696 | 0.11317 |  |  | 6.0399 |  | 1.0353 | 0.29869 | 5792.1725 | 992.8814
18.345 | 1467.5975 | 0.35589 |  |  | 6.2826 |  | 0.34247 | 0.93926 | 6028.9609 | 328.6438
30.8562 | 2468.4989 | 0.59861 |  |  | 6.5253 |  | 0.21148 | 1.5798 | 6266.0603 | 203.0727
ALTERNATIVE FUEL BUSES
1 | 0 | 0 |  |  | 5.9267 |  | 5.9267 | 0 | 1351.2908 | 1351.2908
5.8337 | 466.696 | 0.18668 |  |  | 6.1134 |  | 1.0479 | 46.6696 | 8546.2809 | 1464.9846
18.345 | 1467.5975 | 0.58704 |  |  | 6.5138 |  | 0.35507 | 146.7597 | 9757.9316 | 531.9132
30.8562 | 2468.4989 | 0.9874 |  |  | 6.9141 |  | 0.22408 | 246.8499 | 11049.7267 | 358.1035
DIESEL BUSES
1 | 0 | 0 |  |  | 5.9267 |  | 5.9267 | 0 | 1508.4328 | 1508.4328
5.8337 | 466.696 | 0.18668 |  |  | 6.1134 |  | 1.0479 | 46.6696 | 9506.9517 | 1629.6607
18.345 | 1467.5975 | 0.58704 |  |  | 6.5138 |  | 0.35507 | 146.7597 | 10781.5159 | 587.7097
30.8562 | 2468.4989 | 0.9874 |  |  | 6.9141 |  | 0.22408 | 246.8499 | 12136.2244 | 393.3151
DEFAULT BUSES
1 | 0 | 0 |  |  | 5.9267 |  | 5.9267 | 0 | #VALUE! | #VALUE!
5.8337 | 466.696 | 0.18668 |  |  | 6.1134 |  | 1.0479 | 46.6696 | #VALUE! | #VALUE!
18.345 | 1467.5975 | 0.58704 |  |  | 6.5138 |  | 0.35507 | 146.7597 | #VALUE! | #VALUE!
30.8562 | 2468.4989 | 0.9874 |  |  | 6.9141 |  | 0.22408 | 246.8499 | #VALUE! | #VALUE!

## Transport c&e fuel vehicles
CONSUMPTION AND EMISSIONS IN FUEL TRANSPORT DATA ACCORDING TO NUMBER OF PASSENGERS
data needed for the calculation:
| an increase of 1 kg means: | 0.004 | L fuel/100km | according to literature
|  | 0.04 | kWh/100km
|  | 0.1 | g CO2/km
| reference mass: | 80 | kg
Number of passengers | Emission Factor (EF): | 249.0556 | g CO2/kWh | diesel trains: | 266.552 | g CO2/kWh
| Increase in reference mass (kg) | Increase in fuel consumption (kWh/km) |  |  | Vehicle fuel consumption (kWh/km) |  | Fuel consumption per passenger (kWh/p-km) | Increase in emissions (g CO2/km) | Emissions per vehicle (g CO2/km) | Emissions per passenger (g CO2/p-km)
FUEL CARS
1 | 0 | 0 |  |  | 1.6616 |  | 1.6616 | 0 | 413.8198 | 413.8198
2 | 80 | 0.032 |  |  | 1.6936 |  | 0.84678 | 8 | 714.3755 | 357.1878
3 | 160 | 0.064 |  |  | 1.7256 |  | 0.57519 | 16 | 741.6782 | 247.2261
4 | 240 | 0.096 |  |  | 1.7576 |  | 0.43939 | 24 | 769.4929 | 192.3732
5 | 320 | 0.128 |  |  | 1.7896 |  | 0.35791 | 32 | 797.8196 | 159.5639
MOTORCYCLES
1 | 0 | 0 |  |  | 0.49057 |  | 0.49057 | 0 | 122.1802 | 122.1802
2 | 80 | 0.032 |  |  | 0.52257 |  | 0.26129 | 8 | 68.0288 | 34.0144
BUS
1 | 0 | 0 |  |  | 5.9267 |  | 5.9267 | 0 | 1476.0814 | 1476.0814
5.8337 | 466.696 | 0.18668 |  |  | 6.1134 |  | 1.0479 | 46.6696 | 9309.1743 | 1595.7582
18.345 | 1467.5975 | 0.58704 |  |  | 6.5138 |  | 0.35507 | 146.7597 | 10570.7863 | 576.2226
30.8562 | 2468.4989 | 0.9874 |  |  | 6.9141 |  | 0.22408 | 246.8499 | 11912.5426 | 386.066
DIESEL TRAINS
1 | 0 | 0 |  |  | 19.2244 |  | 19.2244 | 0 | 5124.3 | 5124.3
15.7886 | 1263.0859 | 0.50523 |  |  | 19.7296 |  | 1.2496 | 126.3086 | 103592.535 | 6561.2346
49.6496 | 3971.9682 | 1.5888 |  |  | 20.8132 |  | 0.4192 | 397.1968 | 114919.892 | 2314.6186
83.5106 | 6680.8505 | 2.6723 |  |  | 21.8967 |  | 0.2622 | 668.085 | 126834.2925 | 1518.7802

## Transport c&e electric vehicles
CONSUMPTION AND EMISSIONS IN ELECTRIC TRANSPORT DATA ACCORDING TO NUMBER OF PASSENGERS
data needed for the calculation:
| an increase of 1 kg means: | 0.0085 | kWh/100km | according to literature | For hybrid cars:
Fuel EF:
|  | 0.028 | g CO2/km |  | 249.0556 | g CO2/kWh
| reference mass: | 70 | kg |  | (approximation of 50%fuel and 50%electricity is done)
Number of passengers | Electricity Emission Factor (EF): | 69 | g CO2/kWh
| Increase in reference mass (kg) | Increase in electric consump (kWh/km) |  |  | Vehicle electric consump (kWh/km) |  | Electric consump per passenger (kWh/p-km) | Increase in emissions (g CO2/km) | Emissions per vehicle (g CO2/km) | Emissions per passenger (g CO2/p-km)
ELECTRIC CARS
1 | 0 | 0 |  |  | 0.34911 |  | 0.34911 | 0 | 24.0886 | 24.0886
2 | 70 | 0.00595 |  |  | 0.35506 |  | 0.17753 | 1.96 | 9.2488 | 4.6244
3 | 140 | 0.0119 |  |  | 0.36101 |  | 0.12034 | 3.92 | 10.1114 | 3.3705
4 | 210 | 0.01785 |  |  | 0.36696 |  | 0.09174 | 5.88 | 10.9973 | 2.7493
5 | 280 | 0.0238 |  |  | 0.37291 |  | 0.074582 | 7.84 | 11.9065 | 2.3813
HYBRID CARS
1 | 0 | 0 |  |  | 1.1624 |  | 1.1624 | 0 | 184.8545 | 184.8545
2 | 70 | 0.016975 |  |  | 1.1794 |  | 0.58969 | 0.0448 | 218.0662 | 109.0331
3 | 140 | 0.03395 |  |  | 1.1964 |  | 0.39878 | 0.0896 | 221.2585 | 73.7528
4 | 210 | 0.050925 |  |  | 1.2133 |  | 0.30333 | 0.1344 | 224.4523 | 56.1131
5 | 280 | 0.0679 |  |  | 1.2303 |  | 0.24606 | 0.1792 | 227.6476 | 45.5295
ELECTRIC MOTORCYCLES
1 | 0 | 0 |  |  | 0.14127 |  | 0.14127 | 0 | 9.7475 | 9.7475
2 | 70 | 0 |  |  | 0.14127 |  | 0.070634 | 1.96 | 1.6539 | 0.82695
ELECTRIC BIKES
1 | 0 | 0 |  |  | 0.012686 |  | 0.012686 | 0 | 0.87531 | 0.87531
ELECTRIC SCOOTERS
1 | 0 | 0 |  |  | 0.027503 |  | 0.027503 | 0 | 1.8977 | 1.8977
METRO TRAM
1 | 0 | 0 |  |  | 0 |  | 0 | 0 | 0 | 0
0 | 0 | 0 |  |  | 0 |  | #DIV/0! | 0 | 0 | #DIV/0!
0 | 0 | 0 |  |  | 0 |  | #DIV/0! | 0 | 0 | #DIV/0!
0 | 0 | 0 |  |  | 0 |  | #DIV/0! | 0 | 0 | #DIV/0!
ELECTRIC PASSENGER TRAINS
1 | 0 | 0 |  |  | 17.477 |  | 17.477 | 0 | 1205.9107 | 1205.9107
15.7886 | 1105.2001 | 0.093942 |  |  | 17.5709 |  | 1.1129 | 30.9456 | 21732.6884 | 1376.4821
49.6496 | 3475.4721 | 0.29542 |  |  | 17.7724 |  | 0.35796 | 97.3132 | 23161.3923 | 466.497
83.5106 | 5845.7442 | 0.49689 |  |  | 17.9739 |  | 0.21523 | 163.6808 | 24616.8388 | 294.7749
HIGH SPEED TRAINS
1 | 0 | 0 |  |  | 0 |  | 0 | 0 | 0 | 0
0 | 0 | 0 |  |  | 0 |  | #DIV/0! | 0 | 0 | #DIV/0!
0 | 0 | 0 |  |  | 0 |  | #DIV/0! | 0 | 0 | #DIV/0!
0 | 0 | 0 |  |  | 0 |  | #DIV/0! | 0 | 0 | #DIV/0!

## electric veh relation
As in JRC data, there is only information from electric vehicles, not for electric motorcycles, bikes or scooters, in Weiss et al. (2020) paper there is information for these vehicles but data is not in accordance to electric car data from JRC.
So, a relation between these data is done, and applied to calculate the energy consumption from JRC electric car data
|  | Weiss et al. (2020) data: |  | vehicle relation | JRC (EU)
|  | electric consumption |  |  | electric cons
|  | kWh/100km | kWh/km |  | kWh/km
| electric car | 17.2 | 0.172 | (electric car ref.) | 0.34911
| e motorcycle | 6.96 | 0.0696 | 0.40465 | 0.14127
| e bike | 0.625 | 0.00625 | 0.036337 | 0.012686
| e scooter | 1.355 | 0.01355 | 0.078779 | 0.027503