## Cons and emi per capita
HOUSEHOLD ENERGY CONSUMPTION (2015) | consumption per capita | Emission Factor | Carbon Footprint | EMISSIONS*
| kWh/capita | kg CO2/kWh | kg CO2/capita | kg CO2/capita
Electric consumption | 744.0221 | 0.283 | 210.5583 | 1683.54
Thermal consumption | 5470.9439 | 0.202 | 1105.1307 | 4507.33
Total household consumption | 6214.966 | - | 1315.6889 | 6190.87
Number of inhabitants | 60795612
TRANSPORT ENERGY CONSUMPTION (2015) | total energy consumption | consumption per capita | total emissions | emissions per capita
| ktoe | kWh/capita | kt CO2 | kg CO2/capita
Total energy consumption | 28933.9206 | 5534.9635 | 81693.3593 | 1343.7378
MWh | 336501496.2109 | t CO2 | 81693359.2865
In yellow: cells to fill | In green: results calculated by formula
All data should be from 2015
The energy consumption per capita can be found in IDEES-JRC
For the electricity EF, national data should be used
The thermal EF considered is natural gas (from national data)
For the transport energy consumption it is requested the number of inhabitants of the country
All data from passenger transport can be found in IDEES-JRC data
*calculated by Zhe in "comparison..." excel
aviation included

## Label
LIMITS FOR LEVELS: | 0 | 1a | 1b | 2 | 3 | 4 | Units
Electric consumption | 558.0166 | 669.6199 | 706.821 | 744.0221 | 781.2232 | 930.0276 | kWh
Thermal consumption | 4103.2079 | 4923.8495 | 5197.3967 | 5470.9439 | 5744.4911 | 6838.6799 | kWh
Energy consumption | 4661.2245 | 5593.4694 | 5904.2177 | 6214.966 | 6525.7143 | 7768.7075 | kWh
Transport consumption | 4649.3694 | 5036.8168 | 5258.2154 | 5534.9635 | 5811.7117 | 6420.5577 | kWh
Electric emissions | 157.9187 | 189.5024 | 200.0303 | 210.5583 | 221.0862 | 263.1978 | kg CO2
Thermal emissions | 828.848 | 994.6176 | 1049.8741 | 1105.1307 | 1160.3872 | 1381.4133 | kg CO2
Energy emissions | 986.7667 | 1184.12 | 1249.9045 | 1315.6889 | 1381.4734 | 1644.6112 | kg CO2
Transport emissions | 1128.7397 | 1222.8014 | 1276.5509 | 1343.7378 | 1410.9246 | 1558.7358 | kg CO2
energy: | -25% | -10% | -5% | average | 5% | 25%
transport: | -16% | -9% | -5% | average | 5% | 16%
TOTAL | 9310.5939 | 10630.2862 | 11162.4331 | 11749.9296 | 12337.426 | 14189.2652
| 2115.5064 | 2406.9214 | 2526.4553 | 2659.4267 | 2792.398 | 3203.347

## Passenger transport data
PASSENGER TRANSPORT DATA |  |  |  |  | Occupancy factor for public transport
All imported data should be from IDEES-JRC (2015). Exception: * |  |  |  |  | A normal distribution is done with the average number of persons per movement
| JRC data | Units | Conversion data | Units |  | almost empty | average | nearly full
ROAD TRANSPORT |  |  |  |  | type of vehicle | 15.9 | 50 | 84.1 | %
load factor vehicles (p/movement) |  |  |  |  | bus | 7.5894 | 23.8659 | 40.1425
motor coaches, buses and trolley buses | 23.8659 | p/movement | - |  | metro, tram | 24.1372 | 75.9031 | 127.669
vehicle-efficiency-effective |  |  |  |  | electric trains | 40.0885 | 126.0645 | 212.0405
powered-2-wheelers | 3.4021 | kgoe/100 km | 0.39567 | kWh/km | high speed trains | 89.6524 | 281.9257 | 474.199
passenger cars | - |  | -
fuel cars | 5.5946 |  | 0.65065
plug-in hybrid-electric | 4.9706 |  | 0.57808
battery electric vehicles | 2.6117 |  | 0.30374
motor coaches, buses and trolley buses | 51.5919 |  | 6.0001
emission factor
diesel trains | 3.1 | kt CO2/ktoe | 0.26655 | t CO2/MWh
fuel (gasoline, diesel) | 2.9194 | kt CO2/ktoe | 0.25102 | t CO2/MWh
electricity* | 0.212 | t CO2/MWh | 0.212 | t CO2/MWh
RAIL, METRO AND TRAM
load factor vehicles (p/movement)
metro, tram and urban light rail | 75.9031 | p/movement | -
electric passenger trains | 126.0645 |  | -
high speed passenger trains | 281.9257 |  | -
vehicle-efficiency (kgoe/100 km)
metro, tram and urban light rail | 46.6352 | kgoe/100 km | 5.4237 | kWh/km
diesel passenger trains | 241.0238 |  | 28.0311
electric passenger trains | 201.1294 |  | 23.3913
high speed passenger trains | 267.7221 |  | 31.1361
emission factor
electricity* | 0.212 | t CO2/MWh | 0.212 | t CO2/MWh
AVIATION
load factor flight | 125.1106 | p/flight | -
energy consumption | 3543.6766 | kgoe/flight | 0.32941 | MWh/p
CO2 emissions | 10667.4088 | kg CO2/flight | 85.2638 | kg CO2/p
*Electricity emission factor should be provided by the country
Also to note: it is requested the most recent data possible

## PUBLIC TRANSPORT
VEHICLE | ENERGY CONSUMPTION PER VEHICLE | EMISSIONS PER VEHICLE | EF | kg CO2/kWh
| (kWh/vehicle-km) | (kg CO2/vehicle-km) | Electricity | 0.212
BUS | 6.0001 | 1.4895 | Diesel | 0.25365
ELECTRIC BUS | 6.0001 | 1.272 | Diesel train | 0.26655
DIESEL BUS | 6.0001 | 1.522 | Alternative fuel | 0.228
HYBRID-ELECTRIC BUS | 6.0001 | 1.397 | Default buses | 0.24824
ALTERNATIVE FUEL BUS | 6.0001 | 1.368 | Hybrid-electric EF | 0.23283
ELECTRIC TRAINS | 23.3913 | 4.959
DIESEL TRAINS | 28.0311 | 7.4717
HIGH SPEED TRAINS | 31.1361 | 6.6008
METRO | 5.4237 | 1.1498
LEVEL OF OCCUPANCY | ENERGY CONSUMPTION PER PASSENGER | EMISSIONS PER PASSENGER
| (kWh/p-km) | (kg CO2/p-km)
BUS
7.5894 | 0.7906 | 0.19626
23.8659 | 0.25141 | 0.06241
40.1425 | 0.14947 | 0.037105
ELECTRIC BUS
7.5894 | 0.7906 | 0.16761
23.8659 | 0.25141 | 0.053299
40.1425 | 0.14947 | 0.031688
DIESEL BUS
7.5894 | 0.7906 | 0.20054
23.8659 | 0.25141 | 0.063771
40.1425 | 0.14947 | 0.037914
ALTERNATIVE FUEL BUS
7.5894 | 0.7906 | 0.18026
23.8659 | 0.25141 | 0.057322
40.1425 | 0.14947 | 0.034079
HYBRID-ELECTRIC BUS
7.5894 | 0.7906 | 0.18407
23.8659 | 0.25141 | 0.058535
40.1425 | 0.14947 | 0.034801
ELECTRIC TRAINS
40.0885 | 0.58349 | 0.1237
126.0645 | 0.18555 | 0.039337
212.0405 | 0.11032 | 0.023387
DIESEL TRAINS
40.0885 | 0.69923 | 0.18638
126.0645 | 0.22235 | 0.059269
212.0405 | 0.1322 | 0.035237
HIGH SPEED TRAINS
89.6524 | 0.3473 | 0.073627
281.9257 | 0.11044 | 0.023413
474.199 | 0.06566 | 0.01392
METRO
24.1372 | 0.2247 | 0.047637
75.9031 | 0.071455 | 0.015149
127.669 | 0.042482 | 0.0090062

## BUS
Type of bus | % fuel used for buses | EF for default buses:
Electrically chargeable | 5.3 | 0.24824 | t CO2/MWh
Hybrid electric | 5.8
Alternative fuels | 8.2 | EF for alternative fuel buses:
Petrol | 0 | 0.228 | t CO2/MWh
Diesel | 80.8
Fuels for buses | EF (t CO2/MWh)
Electricity | 0.212
Fuel* | 0.2485
Natural gas | 0.202
LPG | 0.227
Biofuels | 0.255
Petrol | 0.2485
Diesel | 0.25365
*fuel EF: average for petrol and diesel

## bus2
| CONSUMPTION AND EMISSIONS IN FUEL TRANSPORT DATA ACCORDING TO NUMBER OF PASSENGERS | [5 empty] | CONSUMPTION AND EMISSIONS IN ELECTRIC TRANSPORT DATA ACCORDING TO NUMBER OF PASSENGERS
| data needed for the calculation: | [5 empty] | data needed for the calculation:
| an increase of 1 kg means: | 0.004 | L fuel/100km | according to literature |  |  | an increase of 1 kg means: | 0.0085 | kWh/100km | according to literature | For hybrid cars:
|  | 0.04 | kWh/100km |  | PETROL EF | 248.4953 |  |  |  | EF for alternative fuel (g CO2/kWh) | Fuel EF:
|  | 0.1 | g CO2/km |  |  | g CO2/kWh |  | 0.028 | g CO2/km | 228 | 251.0249 | g CO2/kWh
| reference mass: | 80 | kg |  |  |  | reference mass: | 70 | kg | EF default buses (g CO2/kWh) | (approximation of 50%fuel and 50%electricity is done)
Number of passengers | Emission Factor (EF): | 253.6543 | g CO2/kWh | diesel trains: | 253.6543 | g CO2/kWh | Electricity Emission Factor (EF): | 212 | g CO2/kWh | 248.2391
| Increase in reference mass (kg) | Increase in fuel consumption (kWh/km) |  |  | Vehicle fuel consumption (kWh/km) |  | Fuel consumption per passenger (kWh/p-km) | Increase in emissions (g CO2/km) | Emissions per vehicle (g CO2/km) | Emissions per passenger (g CO2/p-km)
ELECTRICALLY RECHARGABLE BUS
1 | 0 | 0 |  |  | 6.0001 |  | 6.0001 | 0 | 1272.0285 | 1272.0285
7.5894 | 607.1488 | 0.051608 |  |  | 6.0517 |  | 0.7974 | 17.0002 | 7800.8689 | 1027.8692
23.8659 | 1909.2728 | 0.16229 |  |  | 6.1624 |  | 0.25821 | 53.4596 | 8168.218 | 342.2546
40.1425 | 3211.3969 | 0.27297 |  |  | 6.2731 |  | 0.15627 | 89.9191 | 8543.6378 | 212.8329
HYBRID ELECTRIC BUSES
1 | 0 | 0 |  |  | 6.0001 |  | 6.0001 | 0 | 1396.9943 | 1396.9943
7.5894 | 607.1488 | 0.14723 |  |  | 6.1474 |  | 0.81 | 0.38858 | 8590.2268 | 1131.8777
23.8659 | 1909.2728 | 0.463 |  |  | 6.4631 |  | 0.27081 | 1.2219 | 9036.8577 | 378.6513
40.1425 | 3211.3969 | 0.77876 |  |  | 6.7789 |  | 0.16887 | 2.0553 | 9484.0148 | 236.2589
ALTERNATIVE FUEL BUSES
1 | 0 | 0 |  |  | 6.0001 |  | 6.0001 | 0 | 1368.0306 | 1368.0306
7.5894 | 607.1488 | 0.24286 |  |  | 6.243 |  | 0.8226 | 60.7149 | 8919.6495 | 1175.2836
23.8659 | 1909.2728 | 0.76371 |  |  | 6.7638 |  | 0.28341 | 190.9273 | 10544.5474 | 441.8247
40.1425 | 3211.3969 | 1.2846 |  |  | 7.2847 |  | 0.18147 | 321.1397 | 12305.0875 | 306.5355
DIESEL BUSES
1 | 0 | 0 |  |  | 6.0001 |  | 6.0001 | 0 | 1521.9601 | 1521.9601
7.5894 | 607.1488 | 0.24286 |  |  | 6.243 |  | 0.8226 | 60.7149 | 9880.6305 | 1301.9057
23.8659 | 1909.2728 | 0.76371 |  |  | 6.7638 |  | 0.28341 | 190.9273 | 11585.7025 | 485.4498
40.1425 | 3211.3969 | 1.2846 |  |  | 7.2847 |  | 0.18147 | 321.1397 | 13426.4167 | 334.4692
DEFAULT BUSES
1 | 0 | 0 |  |  | 6.0001 |  | 6.0001 | 0 | 1489.4678 | 1489.4678
7.5894 | 607.1488 | 0.24286 |  |  | 6.243 |  | 0.8226 | 60.7149 | 9677.7809 | 1275.1776
23.8659 | 1909.2728 | 0.76371 |  |  | 6.7638 |  | 0.28341 | 190.9273 | 11365.9293 | 476.2412
40.1425 | 3211.3969 | 1.2846 |  |  | 7.2847 |  | 0.18147 | 321.1397 | 13189.7199 | 328.5728

## Transport c&e fuel vehicles
CONSUMPTION AND EMISSIONS IN FUEL TRANSPORT DATA ACCORDING TO NUMBER OF PASSENGERS
data needed for the calculation:
| an increase of 1 kg means: | 0.004 | L fuel/100km | according to literature
|  | 0.04 | kWh/100km
|  | 0.1 | g CO2/km
| reference mass: | 80 | kg
Number of passengers | Emission Factor (EF): | 251.0249 | g CO2/kWh | diesel trains: | 266.552 | g CO2/kWh
| Increase in reference mass (kg) | Increase in fuel consumption (kWh/km) |  |  | Vehicle fuel consumption (kWh/km) |  | Fuel consumption per passenger (kWh/p-km) | Increase in emissions (g CO2/km) | Emissions per vehicle (g CO2/km) | Emissions per passenger (g CO2/p-km)
FUEL CARS
1 | 0 | 0 |  |  | 0.65065 |  | 0.65065 | 0 | 163.3295 | 163.3295
2 | 80 | 0.032 |  |  | 0.68265 |  | 0.34133 | 8 | 116.9582 | 58.4791
3 | 160 | 0.064 |  |  | 0.71465 |  | 0.23822 | 16 | 128.1579 | 42.7193
4 | 240 | 0.096 |  |  | 0.74665 |  | 0.18666 | 24 | 139.8697 | 34.9674
5 | 320 | 0.128 |  |  | 0.77865 |  | 0.15573 | 32 | 152.0934 | 30.4187
MOTORCYCLES
1 | 0 | 0 |  |  | 0.39567 |  | 0.39567 | 0 | 99.3224 | 99.3224
2 | 80 | 0.032 |  |  | 0.42767 |  | 0.21383 | 8 | 45.8983 | 22.9491
BUS
1 | 0 | 0 |  |  | 6.0001 |  | 6.0001 | 0 | 1506.1832 | 1506.1832
7.5894 | 607.1488 | 0.24286 |  |  | 6.243 |  | 0.8226 | 60.7149 | 9782.1353 | 1288.9277
23.8659 | 1909.2728 | 0.76371 |  |  | 6.7638 |  | 0.28341 | 190.9273 | 11478.9899 | 480.9785
40.1425 | 3211.3969 | 1.2846 |  |  | 7.2847 |  | 0.18147 | 321.1397 | 13311.4867 | 331.6061
DIESEL TRAINS
1 | 0 | 0 |  |  | 19.2244 |  | 19.2244 | 0 | 5124.3 | 5124.3
40.0885 | 3207.0806 | 1.2828 |  |  | 20.5072 |  | 0.51155 | 320.7081 | 111661.9905 | 2785.3865
126.0645 | 10085.1592 | 4.0341 |  |  | 23.2585 |  | 0.1845 | 1008.5159 | 142639.8152 | 1131.4829
212.0405 | 16963.2378 | 6.7853 |  |  | 26.0097 |  | 0.12266 | 1696.3238 | 177402.2771 | 836.6435

## Transport c&e electric vehicles
CONSUMPTION AND EMISSIONS IN ELECTRIC TRANSPORT DATA ACCORDING TO NUMBER OF PASSENGERS
data needed for the calculation:
| an increase of 1 kg means: | 0.0085 | kWh/100km | according to literature | For hybrid cars:
Fuel EF:
|  | 0.028 | g CO2/km |  | 251.0249 | g CO2/kWh
| reference mass: | 70 | kg |  | (approximation of 50%fuel and 50%electricity is done)
Number of passengers | Electricity Emission Factor (EF): | 212 | g CO2/kWh
| Increase in reference mass (kg) | Increase in electric consump (kWh/km) |  |  | Vehicle electric consump (kWh/km) |  | Electric consump per passenger (kWh/p-km) | Increase in emissions (g CO2/km) | Emissions per vehicle (g CO2/km) | Emissions per passenger (g CO2/p-km)
ELECTRIC CARS
1 | 0 | 0 |  |  | 0.30374 |  | 0.30374 | 0 | 64.393 | 64.393
2 | 70 | 0.00595 |  |  | 0.30969 |  | 0.15485 | 1.96 | 20.5489 | 10.2744
3 | 140 | 0.0119 |  |  | 0.31564 |  | 0.10521 | 3.92 | 21.5623 | 7.1874
4 | 210 | 0.01785 |  |  | 0.32159 |  | 0.080398 | 5.88 | 22.5991 | 5.6498
5 | 280 | 0.0238 |  |  | 0.32754 |  | 0.065508 | 7.84 | 23.6592 | 4.7318
HYBRID CARS
1 | 0 | 0 |  |  | 0.57808 |  | 0.57808 | 0 | 133.832 | 133.832
2 | 70 | 0.016975 |  |  | 0.59505 |  | 0.29753 | 0.0448 | 79.6637 | 39.8318
3 | 140 | 0.03395 |  |  | 0.61203 |  | 0.20401 | 0.0896 | 81.9637 | 27.3212
4 | 210 | 0.050925 |  |  | 0.629 |  | 0.15725 | 0.1344 | 84.2652 | 21.0663
5 | 280 | 0.0679 |  |  | 0.64598 |  | 0.1292 | 0.1792 | 86.5682 | 17.3136
ELECTRIC MOTORCYCLES
1 | 0 | 0 |  |  | 0.12291 |  | 0.12291 | 0 | 26.0567 | 26.0567
2 | 70 | 0 |  |  | 0.12291 |  | 0.061454 | 1.96 | 3.4435 | 1.7217
ELECTRIC BIKES
1 | 0 | 0 |  |  | 0.011037 |  | 0.011037 | 0 | 2.3399 | 2.3399
ELECTRIC SCOOTERS
1 | 0 | 0 |  |  | 0.023928 |  | 0.023928 | 0 | 5.0728 | 5.0728
METRO TRAM
1 | 0 | 0 |  |  | 5.4237 |  | 5.4237 | 0 | 1149.8179 | 1149.8179
24.1372 | 1689.6023 | 0.14362 |  |  | 5.5673 |  | 0.23065 | 47.3089 | 6664.7463 | 276.1196
75.9031 | 5313.2148 | 0.45162 |  |  | 5.8753 |  | 0.077405 | 148.77 | 7629.5838 | 100.5175
127.669 | 8936.8274 | 0.75963 |  |  | 6.1833 |  | 0.048432 | 250.2312 | 8656.9227 | 67.8076
ELECTRIC PASSENGER TRAINS
1 | 0 | 0 |  |  | 23.3913 |  | 23.3913 | 0 | 4958.9661 | 4958.9661
40.0885 | 2806.1956 | 0.23853 |  |  | 23.6299 |  | 0.58944 | 78.5735 | 119036.4341 | 2969.3406
126.0645 | 8824.5143 | 0.75008 |  |  | 24.1414 |  | 0.1915 | 247.0864 | 125681.5667 | 996.9625
212.0405 | 14842.8331 | 1.2616 |  |  | 24.653 |  | 0.11627 | 415.5993 | 132499.1072 | 624.8765
HIGH SPEED TRAINS
1 | 0 | 0 |  |  | 31.1361 |  | 31.1361 | 0 | 6600.8496 | 6600.8496
89.6524 | 6275.6658 | 0.53343 |  |  | 31.6695 |  | 0.35325 | 175.7186 | 214610.6298 | 2393.8088
281.9257 | 19734.798 | 1.6775 |  |  | 32.8135 |  | 0.11639 | 552.5743 | 234729.1717 | 832.5924
474.199 | 33193.9302 | 2.8215 |  |  | 33.9576 |  | 0.07161 | 929.43 | 255709.9793 | 539.2461

## electric veh relation
As in JRC data, there is only information from electric vehicles, not for electric motorcycles, bikes or scooters, in Weiss et al. (2020) paper there is information for these vehicles but data is not in accordance to electric car data from JRC.
So, a relation between these data is done, and applied to calculate the energy consumption from JRC electric car data
|  | Weiss et al. (2020) data: |  | vehicle relation | JRC (EU)
|  | electric consumption |  |  | electric cons
|  | kWh/100km | kWh/km |  | kWh/km
| electric car | 17.2 | 0.172 | (electric car ref.) | 0.30374
| e motorcycle | 6.96 | 0.0696 | 0.40465 | 0.12291
| e bike | 0.625 | 0.00625 | 0.036337 | 0.011037
| e scooter | 1.355 | 0.01355 | 0.078779 | 0.023928