## Cons and emi per capita
HOUSEHOLD ENERGY CONSUMPTION (2015) | consumption per capita | Emission Factor | Carbon Footprint | EMISSIONS*
| kWh/capita | kg CO2/kWh | kg CO2/capita | kg CO2/capita
Electric consumption | 1094.5669 | 0.011 | 12.0402 | 8.98
Thermal consumption | 7491.1645 | 0.202 | 1513.2152 | 3.47
Total household consumption | 8585.7314 | - | 1525.2555 | 12.45
Number of inhabitants | 9747355
TRANSPORT ENERGY CONSUMPTION (2015) | total energy consumption | consumption per capita | total emissions | emissions per capita
| ktoe | kWh/capita | kt CO2 | kg CO2/capita
Total energy consumption | 6184.8933 | 7379.4695 | 15916.4356 | 1632.8979
MWh | 71930308.5336 | t CO2 | 15916435.591
In yellow: cells to fill | In green: results calculated by formula
All data should be from 2015
The energy consumption per capita can be found in IDEES-JRC
For the electricity EF, national data should be used
The thermal EF considered is natural gas (from national data)
For the transport energy consumption it is requested the number of inhabitants of the country
All data from passenger transport can be found in IDEES-JRC data
*calculated by Zhe in "comparison..." excel
aviation included

## Label
LIMITS FOR LEVELS: | 0 | 1a | 1b | 2 | 3 | 4 | Units
Electric consumption | 820.9252 | 985.1102 | 1039.8386 | 1094.5669 | 1149.2953 | 1368.2087 | kWh
Thermal consumption | 5618.3734 | 6742.048 | 7116.6062 | 7491.1645 | 7865.7227 | 9363.9556 | kWh
Energy consumption | 6439.2986 | 7727.1583 | 8156.4448 | 8585.7314 | 9015.018 | 10732.1643 | kWh
Transport consumption | 6198.7543 | 6715.3172 | 7010.496 | 7379.4695 | 7748.4429 | 8560.1846 | kWh
Electric emissions | 9.0302 | 10.8362 | 11.4382 | 12.0402 | 12.6422 | 15.0503 | kg CO2
Thermal emissions | 1134.9114 | 1361.8937 | 1437.5545 | 1513.2152 | 1588.876 | 1891.519 | kg CO2
Energy emissions | 1143.9416 | 1372.7299 | 1448.9927 | 1525.2555 | 1601.5182 | 1906.5693 | kg CO2
Transport emissions | 1371.6342 | 1485.9371 | 1551.253 | 1632.8979 | 1714.5428 | 1894.1616 | kg CO2
energy: | -25% | -10% | -5% | average | 5% | 25%
transport: | -16% | -9% | -5% | average | 5% | 16%
TOTAL | 12638.0529 | 14442.4755 | 15166.9408 | 15965.2009 | 16763.4609 | 19292.3488
| 2515.5758 | 2858.667 | 3000.2457 | 3158.1534 | 3316.061 | 3800.7309

## Passenger transport data
PASSENGER TRANSPORT DATA |  |  |  |  | Occupancy factor for public transport
All imported data should be from IDEES-JRC (2015). Exception: * |  |  |  |  | A normal distribution is done with the average number of persons per movement
| JRC data | Units | Conversion data | Units |  | almost empty | average | nearly full
ROAD TRANSPORT |  |  |  |  | type of vehicle | 15.9 | 50 | 84.1 | %
load factor vehicles (p/movement) |  |  |  |  | bus | 3.1803 | 10.001 | 16.8217
motor coaches, buses and trolley buses | 10.001 | p/movement | - |  | metro, tram | 24.8436 | 78.1244 | 131.4052
vehicle-efficiency-effective |  |  |  |  | electric trains | 27.3304 | 85.9446 | 144.5588
powered-2-wheelers | 4.2516 | kgoe/100 km | 0.49446 | kWh/km | high speed trains | 77.6361 | 244.1387 | 410.6412
passenger cars | - |  | -
fuel cars | 6.7098 |  | 0.78035
plug-in hybrid-electric | 3.4297 |  | 0.39887
battery electric vehicles | 3.0865 |  | 0.35896
motor coaches, buses and trolley buses | 52.019 |  | 6.0498
emission factor
diesel trains | 3.1 | kt CO2/ktoe | 0.26655 | t CO2/MWh
fuel (gasoline, diesel) | 2.6409 | kt CO2/ktoe | 0.22708 | t CO2/MWh
electricity* | 0.013 | t CO2/MWh | 0.013 | t CO2/MWh
RAIL, METRO AND TRAM
load factor vehicles (p/movement)
metro, tram and urban light rail | 78.1244 | p/movement | -
electric passenger trains | 85.9446 |  | -
high speed passenger trains | 244.1387 |  | -
vehicle-efficiency (kgoe/100 km)
metro, tram and urban light rail | 39.0398 | kgoe/100 km | 4.5403 | kWh/km
diesel passenger trains | 188.5557 |  | 21.929
electric passenger trains | 117.6742 |  | 13.6855
high speed passenger trains | 194.2364 |  | 22.5897
emission factor
electricity* | 0.013 | t CO2/MWh | 0.013 | t CO2/MWh
AVIATION
load factor flight | 104.993 | p/flight | -
energy consumption | 2630.1364 | kgoe/flight | 0.29134 | MWh/p
CO2 emissions | 7917.0195 | kg CO2/flight | 75.4052 | kg CO2/p
*Electricity emission factor should be provided by the country
Also to note: it is requested the most recent data possible

## PUBLIC TRANSPORT
VEHICLE | ENERGY CONSUMPTION PER VEHICLE | EMISSIONS PER VEHICLE | EF | kg CO2/kWh
| (kWh/vehicle-km) | (kg CO2/vehicle-km) | Electricity | 0.013
BUS | 6.0498 | 1.0234 | Diesel | 0.21668
ELECTRIC BUS | 6.0498 | 0.078647 | Diesel train | 0.26655
DIESEL BUS | 6.0498 | 1.3109 | Alternative fuel | 0.228
HYBRID-ELECTRIC BUS |  | 0 | Default buses | 0.16916
ALTERNATIVE FUEL BUS | 6.0498 | 1.3794 | Hybrid-electric EF | 0.11484
ELECTRIC TRAINS | 13.6855 | 0.17791
DIESEL TRAINS | 21.929 | 5.8452
HIGH SPEED TRAINS | 22.5897 | 0.29367
METRO | 4.5403 | 0.059024
LEVEL OF OCCUPANCY | ENERGY CONSUMPTION PER PASSENGER | EMISSIONS PER PASSENGER
| (kWh/p-km) | (kg CO2/p-km)
BUS
3.1803 | 1.9023 | 0.32178
10.001 | 0.60492 | 0.10233
16.8217 | 0.35964 | 0.060836
ELECTRIC BUS
3.1803 | 1.9023 | 0.024729
10.001 | 0.60492 | 0.0078639
16.8217 | 0.35964 | 0.0046754
DIESEL BUS
3.1803 | 1.9023 | 0.41218
10.001 | 0.60492 | 0.13107
16.8217 | 0.35964 | 0.077928
ALTERNATIVE FUEL BUS
3.1803 | 1.9023 | 0.43372
10.001 | 0.60492 | 0.13792
16.8217 | 0.35964 | 0.081999
HYBRID-ELECTRIC BUS
3.1803 | 0 | 0
10.001 | 0 | 0
16.8217 | 0 | 0
ELECTRIC TRAINS
27.3304 | 0.50074 | 0.0065097
85.9446 | 0.15924 | 0.0020701
144.5588 | 0.094671 | 0.0012307
DIESEL TRAINS
27.3304 | 0.80237 | 0.21387
85.9446 | 0.25515 | 0.068012
144.5588 | 0.1517 | 0.040435
HIGH SPEED TRAINS
77.6361 | 0.29097 | 0.0037826
244.1387 | 0.092528 | 0.0012029
410.6412 | 0.055011 | 0.00071514
METRO
24.8436 | 0.18276 | 0.0023758
78.1244 | 0.058117 | 0.00075552
131.4052 | 0.034552 | 0.00044918

## BUS
Type of bus | % fuel used for buses | EF for default buses:
Electrically chargeable | 24.6 | 0.16916 | t CO2/MWh
Hybrid electric | 0
Alternative fuels | 22.8 | EF for alternative fuel buses:
Petrol | 0 | 0.228 | t CO2/MWh
Diesel | 52.6
Fuels for buses | EF (t CO2/MWh)
Electricity | 0.013
Fuel* | 0.2485
Natural gas | 0.202
LPG | 0.227
Biofuels | 0.255
Petrol | 0.23732
Diesel | 0.21668
*fuel EF: average for petrol and diesel

## bus2
| CONSUMPTION AND EMISSIONS IN FUEL TRANSPORT DATA ACCORDING TO NUMBER OF PASSENGERS | [5 empty] | CONSUMPTION AND EMISSIONS IN ELECTRIC TRANSPORT DATA ACCORDING TO NUMBER OF PASSENGERS
| data needed for the calculation: | [5 empty] | data needed for the calculation:
| an increase of 1 kg means: | 0.004 | L fuel/100km | according to literature |  |  | an increase of 1 kg means: | 0.0085 | kWh/100km | according to literature | For hybrid cars:
|  | 0.04 | kWh/100km |  | PETROL EF | 237.3173 |  |  |  | EF for alternative fuel (g CO2/kWh) | Fuel EF:
|  | 0.1 | g CO2/km |  |  | g CO2/kWh |  | 0.028 | g CO2/km | 228 | 227.0768 | g CO2/kWh
| reference mass: | 80 | kg |  |  |  | reference mass: | 70 | kg | EF default buses (g CO2/kWh) | (approximation of 50%fuel and 50%electricity is done)
Number of passengers | Emission Factor (EF): | 216.681 | g CO2/kWh | diesel trains: | 216.681 | g CO2/kWh | Electricity Emission Factor (EF): | 13 | g CO2/kWh | 169.1562
| Increase in reference mass (kg) | Increase in fuel consumption (kWh/km) |  |  | Vehicle fuel consumption (kWh/km) |  | Fuel consumption per passenger (kWh/p-km) | Increase in emissions (g CO2/km) | Emissions per vehicle (g CO2/km) | Emissions per passenger (g CO2/p-km)
ELECTRICALLY RECHARGABLE BUS
1 | 0 | 0 |  |  | 6.0498 |  | 6.0498 | 0 | 78.6475 | 78.6475
3.1803 | 254.4259 | 0.021626 |  |  | 6.0714 |  | 1.9091 | 7.1239 | 520.7552 | 163.7428
10.001 | 800.0814 | 0.068007 |  |  | 6.1178 |  | 0.61172 | 22.4023 | 618.2034 | 61.8141
16.8217 | 1345.7369 | 0.11439 |  |  | 6.1642 |  | 0.36644 | 37.6806 | 717.0689 | 42.6276
HYBRID ELECTRIC BUSES
1 | 0 | 0 |  |  | 6.0498 |  | 6.0498 | 0 | 694.7627 | 694.7627
3.1803 | 254.4259 | 0.061698 |  |  | 6.1115 |  | 1.9217 | 0.16283 | 4247.0398 | 1335.4113
10.001 | 800.0814 | 0.19402 |  |  | 6.2438 |  | 0.62432 | 0.51205 | 4341.1738 | 434.0732
16.8217 | 1345.7369 | 0.32634 |  |  | 6.3761 |  | 0.37904 | 0.86127 | 4435.4003 | 263.6712
ALTERNATIVE FUEL BUSES
1 | 0 | 0 |  |  | 6.0498 |  | 6.0498 | 0 | 1379.3556 | 1379.3556
3.1803 | 254.4259 | 0.10177 |  |  | 6.1516 |  | 1.9343 | 25.4426 | 8641.7227 | 2717.2465
10.001 | 800.0814 | 0.32003 |  |  | 6.3698 |  | 0.63692 | 80.0081 | 9295.9108 | 929.4965
16.8217 | 1345.7369 | 0.53829 |  |  | 6.5881 |  | 0.39164 | 134.5737 | 9973.9181 | 592.9194
DIESEL BUSES
1 | 0 | 0 |  |  | 6.0498 |  | 6.0498 | 0 | 1310.8779 | 1310.8779
3.1803 | 254.4259 | 0.10177 |  |  | 6.1516 |  | 1.9343 | 25.4426 | 8220.4766 | 2584.7926
10.001 | 800.0814 | 0.32003 |  |  | 6.3698 |  | 0.63692 | 80.0081 | 8859.7186 | 885.8817
16.8217 | 1345.7369 | 0.53829 |  |  | 6.5881 |  | 0.39164 | 134.5737 | 9522.7797 | 566.1005
DEFAULT BUSES
1 | 0 | 0 |  |  | 6.0498 |  | 6.0498 | 0 | 1023.3621 | 1023.3621
3.1803 | 254.4259 | 0.10177 |  |  | 6.1516 |  | 1.9343 | 25.4426 | 6451.8017 | 2028.6621
10.001 | 800.0814 | 0.32003 |  |  | 6.3698 |  | 0.63692 | 80.0081 | 7028.2898 | 702.7575
16.8217 | 1345.7369 | 0.53829 |  |  | 6.5881 |  | 0.39164 | 134.5737 | 7628.5971 | 453.4971

## Transport c&e fuel vehicles
CONSUMPTION AND EMISSIONS IN FUEL TRANSPORT DATA ACCORDING TO NUMBER OF PASSENGERS
data needed for the calculation:
| an increase of 1 kg means: | 0.004 | L fuel/100km | according to literature
|  | 0.04 | kWh/100km
|  | 0.1 | g CO2/km
| reference mass: | 80 | kg
Number of passengers | Emission Factor (EF): | 227.0768 | g CO2/kWh | diesel trains: | 266.552 | g CO2/kWh
| Increase in reference mass (kg) | Increase in fuel consumption (kWh/km) |  |  | Vehicle fuel consumption (kWh/km) |  | Fuel consumption per passenger (kWh/p-km) | Increase in emissions (g CO2/km) | Emissions per vehicle (g CO2/km) | Emissions per passenger (g CO2/p-km)
FUEL CARS
1 | 0 | 0 |  |  | 0.78035 |  | 0.78035 | 0 | 177.1986 | 177.1986
2 | 80 | 0.032 |  |  | 0.81235 |  | 0.40617 | 8 | 150.4455 | 75.2227
3 | 160 | 0.064 |  |  | 0.84435 |  | 0.28145 | 16 | 163.1266 | 54.3755
4 | 240 | 0.096 |  |  | 0.87635 |  | 0.21909 | 24 | 176.3197 | 44.0799
5 | 320 | 0.128 |  |  | 0.90835 |  | 0.18167 | 32 | 190.0249 | 38.005
MOTORCYCLES
1 | 0 | 0 |  |  | 0.49446 |  | 0.49446 | 0 | 112.2807 | 112.2807
2 | 80 | 0.032 |  |  | 0.52646 |  | 0.26323 | 8 | 63.3231 | 31.6616
BUS
1 | 0 | 0 |  |  | 6.0498 |  | 6.0498 | 0 | 1373.7705 | 1373.7705
3.1803 | 254.4259 | 0.10177 |  |  | 6.1516 |  | 1.9343 | 25.4426 | 8607.3656 | 2706.4434
10.001 | 800.0814 | 0.32003 |  |  | 6.3698 |  | 0.63692 | 80.0081 | 9260.3346 | 925.9393
16.8217 | 1345.7369 | 0.53829 |  |  | 6.5881 |  | 0.39164 | 134.5737 | 9937.1229 | 590.732
DIESEL TRAINS
1 | 0 | 0 |  |  | 19.2244 |  | 19.2244 | 0 | 5124.3 | 5124.3
27.3304 | 2186.4308 | 0.87457 |  |  | 20.099 |  | 0.73541 | 218.6431 | 107387.6115 | 3929.239
85.9446 | 6875.5684 | 2.7502 |  |  | 21.9746 |  | 0.25568 | 687.5568 | 127713.3304 | 1485.9959
144.5588 | 11564.7061 | 4.6259 |  |  | 23.8503 |  | 0.16499 | 1156.4706 | 149798.0902 | 1036.2431

## Transport c&e electric vehicles
CONSUMPTION AND EMISSIONS IN ELECTRIC TRANSPORT DATA ACCORDING TO NUMBER OF PASSENGERS
data needed for the calculation:
| an increase of 1 kg means: | 0.0085 | kWh/100km | according to literature | For hybrid cars:
Fuel EF:
|  | 0.028 | g CO2/km |  | 227.0768 | g CO2/kWh
| reference mass: | 70 | kg |  | (approximation of 50%fuel and 50%electricity is done)
Number of passengers | Electricity Emission Factor (EF): | 13 | g CO2/kWh
| Increase in reference mass (kg) | Increase in electric consump (kWh/km) |  |  | Vehicle electric consump (kWh/km) |  | Electric consump per passenger (kWh/p-km) | Increase in emissions (g CO2/km) | Emissions per vehicle (g CO2/km) | Emissions per passenger (g CO2/p-km)
ELECTRIC CARS
1 | 0 | 0 |  |  | 0.35896 |  | 0.35896 | 0 | 4.6665 | 4.6665
2 | 70 | 0.00595 |  |  | 0.36491 |  | 0.18245 | 1.96 | 2.4181 | 1.209
3 | 140 | 0.0119 |  |  | 0.37086 |  | 0.12362 | 3.92 | 3.1844 | 1.0615
4 | 210 | 0.01785 |  |  | 0.37681 |  | 0.094202 | 5.88 | 3.974 | 0.9935
5 | 280 | 0.0238 |  |  | 0.38276 |  | 0.076552 | 7.84 | 4.787 | 0.95739
HYBRID CARS
1 | 0 | 0 |  |  | 0.39887 |  | 0.39887 | 0 | 47.8802 | 47.8802
2 | 70 | 0.016975 |  |  | 0.41585 |  | 0.20792 | 0.0448 | 19.9295 | 9.9648
3 | 140 | 0.03395 |  |  | 0.43282 |  | 0.14427 | 0.0896 | 20.7625 | 6.9208
4 | 210 | 0.050925 |  |  | 0.4498 |  | 0.11245 | 0.1344 | 21.5969 | 5.3992
5 | 280 | 0.0679 |  |  | 0.46677 |  | 0.093355 | 0.1792 | 22.4329 | 4.4866
ELECTRIC MOTORCYCLES
1 | 0 | 0 |  |  | 0.14525 |  | 0.14525 | 0 | 1.8883 | 1.8883
2 | 70 | 0 |  |  | 0.14525 |  | 0.072627 | 1.96 | 0.55898 | 0.27949
ELECTRIC BIKES
1 | 0 | 0 |  |  | 0.013044 |  | 0.013044 | 0 | 0.16957 | 0.16957
ELECTRIC SCOOTERS
1 | 0 | 0 |  |  | 0.028279 |  | 0.028279 | 0 | 0.36762 | 0.36762
METRO TRAM
1 | 0 | 0 |  |  | 4.5403 |  | 4.5403 | 0 | 59.0243 | 59.0243
24.8436 | 1739.0485 | 0.14782 |  |  | 4.6881 |  | 0.18871 | 48.6934 | 504.9963 | 20.3271
78.1244 | 5468.706 | 0.46484 |  |  | 5.0052 |  | 0.064067 | 153.1238 | 1061.837 | 13.5916
131.4052 | 9198.3636 | 0.78186 |  |  | 5.3222 |  | 0.040502 | 257.5542 | 1684.8909 | 12.8221
ELECTRIC PASSENGER TRAINS
1 | 0 | 0 |  |  | 13.6855 |  | 13.6855 | 0 | 177.9116 | 177.9116
27.3304 | 1913.1269 | 0.16262 |  |  | 13.8481 |  | 0.50669 | 53.5676 | 3205.5533 | 117.289
85.9446 | 6016.1224 | 0.51137 |  |  | 14.1969 |  | 0.16519 | 168.4514 | 4917.2755 | 57.2145
144.5588 | 10119.1178 | 0.86013 |  |  | 14.5456 |  | 0.10062 | 283.3353 | 6709.1302 | 46.4111
HIGH SPEED TRAINS
1 | 0 | 0 |  |  | 22.5897 |  | 22.5897 | 0 | 293.666 | 293.666
77.6361 | 5434.5266 | 0.46193 |  |  | 23.0516 |  | 0.29692 | 152.1667 | 10277.1682 | 132.3762
244.1387 | 17089.7064 | 1.4526 |  |  | 24.0423 |  | 0.098478 | 478.5118 | 18564.9402 | 76.0426
410.6412 | 28744.8861 | 2.4433 |  |  | 25.033 |  | 0.060961 | 804.8568 | 27499.326 | 66.9668

## electric veh relation
As in JRC data, there is only information from electric vehicles, not for electric motorcycles, bikes or scooters, in Weiss et al. (2020) paper there is information for these vehicles but data is not in accordance to electric car data from JRC.
So, a relation between these data is done, and applied to calculate the energy consumption from JRC electric car data
|  | Weiss et al. (2020) data: |  | vehicle relation | JRC (EU)
|  | electric consumption |  |  | electric cons
|  | kWh/100km | kWh/km |  | kWh/km
| electric car | 17.2 | 0.172 | (electric car ref.) | 0.35896
| e motorcycle | 6.96 | 0.0696 | 0.40465 | 0.14525
| e bike | 0.625 | 0.00625 | 0.036337 | 0.013044
| e scooter | 1.355 | 0.01355 | 0.078779 | 0.028279