## Cons and emi per capita
HOUSEHOLD ENERGY CONSUMPTION (2015) | consumption per capita | Emission Factor | Carbon Footprint | EMISSIONS*
| kWh/capita | kg CO2/kWh | kg CO2/capita | kg CO2/capita
Electric consumption | 914.3052 | 0.437 | 399.5514 | 314.49
Thermal consumption | 5897.5731 | 0.202 | 1191.3098 | 1082.05
Total household consumption | 6811.8783 | - | 1590.8611 | 1396.54
Number of inhabitants | 4628949
TRANSPORT ENERGY CONSUMPTION (2015) | total energy consumption | consumption per capita | total emissions | emissions per capita
| ktoe | kWh/capita | kt CO2 | kg CO2/capita
Total energy consumption | 3239.3096 | 8138.6015 | 9578.2475 | 2069.2057
MWh | 37673171.1367 | t CO2 | 9578247.5314
In yellow: cells to fill | In green: results calculated by formula
All data should be from 2015
The energy consumption per capita can be found in IDEES-JRC
For the electricity EF, national data should be used
The thermal EF considered is natural gas (from national data)
For the transport energy consumption it is requested the number of inhabitants of the country
All data from passenger transport can be found in IDEES-JRC data
*calculated by Zhe in "comparison..." excel
aviation included

## Label
LIMITS FOR LEVELS: | 0 | 1a | 1b | 2 | 3 | 4 | Units
Electric consumption | 685.7289 | 822.8747 | 868.59 | 914.3052 | 960.0205 | 1142.8815 | kWh
Thermal consumption | 4423.1798 | 5307.8158 | 5602.6944 | 5897.5731 | 6192.4517 | 7371.9664 | kWh
Energy consumption | 5108.9087 | 6130.6905 | 6471.2844 | 6811.8783 | 7152.4722 | 8514.8479 | kWh
Transport consumption | 6836.4252 | 7406.1273 | 7731.6714 | 8138.6015 | 8545.5315 | 9440.7777 | kWh
Electric emissions | 299.6635 | 359.5962 | 379.5738 | 399.5514 | 419.529 | 499.4392 | kg CO2
Thermal emissions | 893.4823 | 1072.1788 | 1131.7443 | 1191.3098 | 1250.8753 | 1489.1372 | kg CO2
Energy emissions | 1193.1459 | 1431.775 | 1511.3181 | 1590.8611 | 1670.4042 | 1988.5764 | kg CO2
Transport emissions | 1738.1328 | 1882.9772 | 1965.7454 | 2069.2057 | 2172.666 | 2400.2786 | kg CO2
energy: | -25% | -10% | -5% | average | 5% | 25%
transport: | -16% | -9% | -5% | average | 5% | 16%
TOTAL | 11945.334 | 13536.8178 | 14202.9558 | 14950.4798 | 15698.0038 | 17955.6256
| 2931.2786 | 3314.7522 | 3477.0635 | 3660.0668 | 3843.0702 | 4388.855

## Passenger transport data
PASSENGER TRANSPORT DATA |  |  |  |  | Occupancy factor for public transport
All imported data should be from IDEES-JRC (2015). Exception: * |  |  |  |  | A normal distribution is done with the average number of persons per movement
| JRC data | Units | Conversion data | Units |  | almost empty | average | nearly full
ROAD TRANSPORT |  |  |  |  | type of vehicle | 15.9 | 50 | 84.1 | %
load factor vehicles (p/movement) |  |  |  |  | bus | 8.6496 | 27.2 | 45.7504
motor coaches, buses and trolley buses | 27.2 | p/movement | - |  | metro, tram | 20.5465 | 64.6118 | 108.677
vehicle-efficiency-effective |  |  |  |  | electric trains | 34.2442 | 107.6863 | 181.1283
powered-2-wheelers | 3.5975 | kgoe/100 km | 0.41839 | kWh/km | high speed trains | 0 | 0 | 0
passenger cars | - |  | -
fuel cars | 6.2219 |  | 0.72361
plug-in hybrid-electric | 3.2992 |  | 0.3837
battery electric vehicles | 2.7526 |  | 0.32012
motor coaches, buses and trolley buses | 52.5525 |  | 6.1119
emission factor
diesel trains | 3.1 | kt CO2/ktoe | 0.26655 | t CO2/MWh
fuel (gasoline, diesel) | 2.9305 | kt CO2/ktoe | 0.25198 | t CO2/MWh
electricity* | 0.293 | t CO2/MWh | 0.293 | t CO2/MWh
RAIL, METRO AND TRAM
load factor vehicles (p/movement)
metro, tram and urban light rail | 64.6118 | p/movement | -
electric passenger trains | 107.6863 |  | -
high speed passenger trains |  |  | -
vehicle-efficiency (kgoe/100 km)
metro, tram and urban light rail | 35.4288 | kgoe/100 km | 4.1204 | kWh/km
diesel passenger trains | 216.4077 |  | 25.1682
electric passenger trains | 157.4795 |  | 18.3149
high speed passenger trains |  |  | 0
emission factor
electricity* | 0.293 | t CO2/MWh | 0.293 | t CO2/MWh
AVIATION
load factor flight | 124.6704 | p/flight | -
energy consumption | 3462.7042 | kgoe/flight | 0.32302 | MWh/p
CO2 emissions | 10422.8641 | kg CO2/flight | 83.6034 | kg CO2/p
*Electricity emission factor should be provided by the country
Also to note: it is requested the most recent data possible

## PUBLIC TRANSPORT
VEHICLE | ENERGY CONSUMPTION PER VEHICLE | EMISSIONS PER VEHICLE | EF | kg CO2/kWh
| (kWh/vehicle-km) | (kg CO2/vehicle-km) | Electricity | 0.293
BUS | 6.1119 | 1.6593 | Diesel | 0.26053
ELECTRIC BUS | 6.1119 | 1.7908 | Diesel train | 0.26655
DIESEL BUS | 6.1119 | 1.5923 | Alternative fuel | 0.228
HYBRID-ELECTRIC BUS | 6.1119 | 1.6916 | Default buses | 0.27149
ALTERNATIVE FUEL BUS |  | 0 | Hybrid-electric EF | 0.27677
ELECTRIC TRAINS | 18.3149 | 5.3663
DIESEL TRAINS | 25.1682 | 6.7086
HIGH SPEED TRAINS | 0 | 0
METRO | 4.1204 | 1.2073
LEVEL OF OCCUPANCY | ENERGY CONSUMPTION PER PASSENGER | EMISSIONS PER PASSENGER
| (kWh/p-km) | (kg CO2/p-km)
BUS
8.6496 | 0.70661 | 0.19184
27.2 | 0.2247 | 0.061004
45.7504 | 0.13359 | 0.036269
ELECTRIC BUS
8.6496 | 0.70661 | 0.20704
27.2 | 0.2247 | 0.065837
45.7504 | 0.13359 | 0.039142
DIESEL BUS
8.6496 | 0.70661 | 0.18409
27.2 | 0.2247 | 0.058542
45.7504 | 0.13359 | 0.034805
ALTERNATIVE FUEL BUS
8.6496 | 0 | 0
27.2 | 0 | 0
45.7504 | 0 | 0
HYBRID-ELECTRIC BUS
8.6496 | 0.70661 | 0.19556
27.2 | 0.2247 | 0.06219
45.7504 | 0.13359 | 0.036974
ELECTRIC TRAINS
34.2442 | 0.53483 | 0.15671
107.6863 | 0.17008 | 0.049832
181.1283 | 0.10112 | 0.029627
DIESEL TRAINS
34.2442 | 0.73496 | 0.19591
107.6863 | 0.23372 | 0.062298
181.1283 | 0.13895 | 0.037038
HIGH SPEED TRAINS
0 | #DIV/0! | #DIV/0!
0 | #DIV/0! | #DIV/0!
0 | #DIV/0! | #DIV/0!
METRO
20.5465 | 0.20054 | 0.058758
64.6118 | 0.063771 | 0.018685
108.677 | 0.037914 | 0.011109

## BUS
Type of bus | % fuel used for buses | EF for default buses:
Electrically chargeable | 23.4 | 0.27149 | t CO2/MWh
Hybrid electric | 32.9
Alternative fuels | 0 | EF for alternative fuel buses:
Petrol | 0 | 0.228 | t CO2/MWh
Diesel | 43.7
Fuels for buses | EF (t CO2/MWh)
Electricity | 0.293
Fuel* | 0.2485
Natural gas | 0.202
LPG | 0.227
Biofuels | 0.255
Petrol | 0.24334
Diesel | 0.26053
*fuel EF: average for petrol and diesel

## bus2
| CONSUMPTION AND EMISSIONS IN FUEL TRANSPORT DATA ACCORDING TO NUMBER OF PASSENGERS | [5 empty] | CONSUMPTION AND EMISSIONS IN ELECTRIC TRANSPORT DATA ACCORDING TO NUMBER OF PASSENGERS
| data needed for the calculation: | [5 empty] | data needed for the calculation:
| an increase of 1 kg means: | 0.004 | L fuel/100km | according to literature |  |  | an increase of 1 kg means: | 0.0085 | kWh/100km | according to literature | For hybrid cars:
|  | 0.04 | kWh/100km |  | PETROL EF | 243.3362 |  |  |  | EF for alternative fuel (g CO2/kWh) | Fuel EF:
|  | 0.1 | g CO2/km |  |  | g CO2/kWh |  | 0.028 | g CO2/km | 228 | 251.9803 | g CO2/kWh
| reference mass: | 80 | kg |  |  |  | reference mass: | 70 | kg | EF default buses (g CO2/kWh) | (approximation of 50%fuel and 50%electricity is done)
Number of passengers | Emission Factor (EF): | 260.5331 | g CO2/kWh | diesel trains: | 260.5331 | g CO2/kWh | Electricity Emission Factor (EF): | 293 | g CO2/kWh | 271.4909
| Increase in reference mass (kg) | Increase in fuel consumption (kWh/km) |  |  | Vehicle fuel consumption (kWh/km) |  | Fuel consumption per passenger (kWh/p-km) | Increase in emissions (g CO2/km) | Emissions per vehicle (g CO2/km) | Emissions per passenger (g CO2/p-km)
ELECTRICALLY RECHARGABLE BUS
1 | 0 | 0 |  |  | 6.1119 |  | 6.1119 | 0 | 1790.7749 | 1790.7749
8.6496 | 691.968 | 0.058817 |  |  | 6.1707 |  | 0.71341 | 19.3751 | 11169.8507 | 1291.3719
27.2 | 2176 | 0.18496 |  |  | 6.2968 |  | 0.2315 | 60.928 | 11659.8391 | 428.6706
45.7504 | 3660.032 | 0.3111 |  |  | 6.423 |  | 0.14039 | 102.4809 | 12160.3106 | 265.7968
HYBRID ELECTRIC BUSES
1 | 0 | 0 |  |  | 6.1119 |  | 6.1119 | 0 | 1691.5583 | 1691.5583
8.6496 | 691.968 | 0.1678 |  |  | 6.2797 |  | 0.72601 | 0.44286 | 10625.1953 | 1228.4031
27.2 | 2176 | 0.52768 |  |  | 6.6395 |  | 0.2441 | 1.3926 | 11240.415 | 413.2506
45.7504 | 3660.032 | 0.88756 |  |  | 6.9994 |  | 0.15299 | 2.3424 | 11856.3183 | 259.1522
ALTERNATIVE FUEL BUSES
1 | 0 | 0 |  |  | 6.1119 |  | 6.1119 | 0 | 1393.504 | 1393.504
8.6496 | 691.968 | 0.27679 |  |  | 6.3886 |  | 0.73861 | 69.1968 | 9344.6789 | 1080.3597
27.2 | 2176 | 0.8704 |  |  | 6.9823 |  | 0.2567 | 217.6 | 11249.1464 | 413.5716
45.7504 | 3660.032 | 1.464 |  |  | 7.5759 |  | 0.16559 | 366.0032 | 13329.8021 | 291.3592
DIESEL BUSES
1 | 0 | 0 |  |  | 6.1119 |  | 6.1119 | 0 | 1592.3418 | 1592.3418
8.6496 | 691.968 | 0.27679 |  |  | 6.3886 |  | 0.73861 | 69.1968 | 10614.9831 | 1227.2224
27.2 | 2176 | 0.8704 |  |  | 6.9823 |  | 0.2567 | 217.6 | 12637.4834 | 464.6134
45.7504 | 3660.032 | 1.464 |  |  | 7.5759 |  | 0.16559 | 366.0032 | 14836.1717 | 324.2851
DEFAULT BUSES
1 | 0 | 0 |  |  | 6.1119 |  | 6.1119 | 0 | 1659.3145 | 1659.3145
8.6496 | 691.968 | 0.27679 |  |  | 6.3886 |  | 0.73861 | 69.1968 | 11042.8483 | 1276.6889
27.2 | 2176 | 0.8704 |  |  | 6.9823 |  | 0.2567 | 217.6 | 13105.1045 | 481.8053
45.7504 | 3660.032 | 1.464 |  |  | 7.5759 |  | 0.16559 | 366.0032 | 15343.5487 | 335.3752

## Transport c&e fuel vehicles
CONSUMPTION AND EMISSIONS IN FUEL TRANSPORT DATA ACCORDING TO NUMBER OF PASSENGERS
data needed for the calculation:
| an increase of 1 kg means: | 0.004 | L fuel/100km | according to literature
|  | 0.04 | kWh/100km
|  | 0.1 | g CO2/km
| reference mass: | 80 | kg
Number of passengers | Emission Factor (EF): | 251.9803 | g CO2/kWh | diesel trains: | 266.552 | g CO2/kWh
| Increase in reference mass (kg) | Increase in fuel consumption (kWh/km) |  |  | Vehicle fuel consumption (kWh/km) |  | Fuel consumption per passenger (kWh/p-km) | Increase in emissions (g CO2/km) | Emissions per vehicle (g CO2/km) | Emissions per passenger (g CO2/p-km)
FUEL CARS
1 | 0 | 0 |  |  | 0.72361 |  | 0.72361 | 0 | 182.3345 | 182.3345
2 | 80 | 0.032 |  |  | 0.75561 |  | 0.3778 | 8 | 143.8179 | 71.909
3 | 160 | 0.064 |  |  | 0.78761 |  | 0.26254 | 16 | 156.2095 | 52.0698
4 | 240 | 0.096 |  |  | 0.81961 |  | 0.2049 | 24 | 169.113 | 42.2783
5 | 320 | 0.128 |  |  | 0.85161 |  | 0.17032 | 32 | 182.5286 | 36.5057
MOTORCYCLES
1 | 0 | 0 |  |  | 0.41839 |  | 0.41839 | 0 | 105.4266 | 105.4266
2 | 80 | 0.032 |  |  | 0.45039 |  | 0.2252 | 8 | 51.0865 | 25.5432
BUS
1 | 0 | 0 |  |  | 6.1119 |  | 6.1119 | 0 | 1540.068 | 1540.068
8.6496 | 691.968 | 0.27679 |  |  | 6.3886 |  | 0.73861 | 69.1968 | 10281.0243 | 1188.6127
27.2 | 2176 | 0.8704 |  |  | 6.9823 |  | 0.2567 | 217.6 | 12272.4942 | 451.1946
45.7504 | 3660.032 | 1.464 |  |  | 7.5759 |  | 0.16559 | 366.0032 | 14440.1521 | 315.629
DIESEL TRAINS
1 | 0 | 0 |  |  | 19.2244 |  | 19.2244 | 0 | 5124.3 | 5124.3
34.2442 | 2739.5385 | 1.0958 |  |  | 20.3202 |  | 0.59339 | 273.9538 | 109693.627 | 3203.2732
107.6863 | 8614.9009 | 3.446 |  |  | 22.6704 |  | 0.21052 | 861.4901 | 135699.9585 | 1260.1418
181.1283 | 14490.2633 | 5.7961 |  |  | 25.0205 |  | 0.13814 | 1449.0263 | 164467.8808 | 908.0187

## Transport c&e electric vehicles
CONSUMPTION AND EMISSIONS IN ELECTRIC TRANSPORT DATA ACCORDING TO NUMBER OF PASSENGERS
data needed for the calculation:
| an increase of 1 kg means: | 0.0085 | kWh/100km | according to literature | For hybrid cars:
Fuel EF:
|  | 0.028 | g CO2/km |  | 251.9803 | g CO2/kWh
| reference mass: | 70 | kg |  | (approximation of 50%fuel and 50%electricity is done)
Number of passengers | Electricity Emission Factor (EF): | 293 | g CO2/kWh
| Increase in reference mass (kg) | Increase in electric consump (kWh/km) |  |  | Vehicle electric consump (kWh/km) |  | Electric consump per passenger (kWh/p-km) | Increase in emissions (g CO2/km) | Emissions per vehicle (g CO2/km) | Emissions per passenger (g CO2/p-km)
ELECTRIC CARS
1 | 0 | 0 |  |  | 0.32012 |  | 0.32012 | 0 | 93.7957 | 93.7957
2 | 70 | 0.00595 |  |  | 0.32607 |  | 0.16304 | 1.96 | 31.2232 | 15.6116
3 | 140 | 0.0119 |  |  | 0.33202 |  | 0.11067 | 3.92 | 32.4437 | 10.8146
4 | 210 | 0.01785 |  |  | 0.33797 |  | 0.084493 | 5.88 | 33.6876 | 8.4219
5 | 280 | 0.0238 |  |  | 0.34392 |  | 0.068784 | 7.84 | 34.9547 | 6.9909
HYBRID CARS
1 | 0 | 0 |  |  | 0.3837 |  | 0.3837 | 0 | 104.5552 | 104.5552
2 | 70 | 0.016975 |  |  | 0.40068 |  | 0.20034 | 0.0448 | 41.9109 | 20.9554
3 | 140 | 0.03395 |  |  | 0.41765 |  | 0.13922 | 0.0896 | 43.7052 | 14.5684
4 | 210 | 0.050925 |  |  | 0.43463 |  | 0.10866 | 0.1344 | 45.501 | 11.3752
5 | 280 | 0.0679 |  |  | 0.4516 |  | 0.090321 | 0.1792 | 47.2983 | 9.4597
ELECTRIC MOTORCYCLES
1 | 0 | 0 |  |  | 0.12954 |  | 0.12954 | 0 | 37.9545 | 37.9545
2 | 70 | 0 |  |  | 0.12954 |  | 0.064769 | 1.96 | 5.1704 | 2.5852
ELECTRIC BIKES
1 | 0 | 0 |  |  | 0.011632 |  | 0.011632 | 0 | 3.4083 | 3.4083
ELECTRIC SCOOTERS
1 | 0 | 0 |  |  | 0.025219 |  | 0.025219 | 0 | 7.3891 | 7.3891
METRO TRAM
1 | 0 | 0 |  |  | 4.1204 |  | 4.1204 | 0 | 1207.2684 | 1207.2684
20.5465 | 1438.2577 | 0.12225 |  |  | 4.2426 |  | 0.20649 | 40.2712 | 5292.8393 | 257.6025
64.6118 | 4522.823 | 0.38444 |  |  | 4.5048 |  | 0.069721 | 126.639 | 6008.9999 | 93.0016
108.677 | 7607.3882 | 0.64663 |  |  | 4.767 |  | 0.043864 | 213.0069 | 6770.4498 | 62.2988
ELECTRIC PASSENGER TRAINS
1 | 0 | 0 |  |  | 18.3149 |  | 18.3149 | 0 | 5366.2556 | 5366.2556
34.2442 | 2397.0962 | 0.20375 |  |  | 18.5186 |  | 0.54078 | 67.1187 | 100618.585 | 2938.2638
107.6863 | 7538.0383 | 0.64073 |  |  | 18.9556 |  | 0.17603 | 211.0651 | 105721.4511 | 981.7543
181.1283 | 12678.9804 | 1.0777 |  |  | 19.3926 |  | 0.10707 | 355.0115 | 110950.1206 | 612.5499
HIGH SPEED TRAINS
1 | 0 | 0 |  |  | 0 |  | 0 | 0 | 0 | 0
0 | 0 | 0 |  |  | 0 |  | #DIV/0! | 0 | 0 | #DIV/0!
0 | 0 | 0 |  |  | 0 |  | #DIV/0! | 0 | 0 | #DIV/0!
0 | 0 | 0 |  |  | 0 |  | #DIV/0! | 0 | 0 | #DIV/0!

## electric veh relation
As in JRC data, there is only information from electric vehicles, not for electric motorcycles, bikes or scooters, in Weiss et al. (2020) paper there is information for these vehicles but data is not in accordance to electric car data from JRC.
So, a relation between these data is done, and applied to calculate the energy consumption from JRC electric car data
|  | Weiss et al. (2020) data: |  | vehicle relation | JRC (EU)
|  | electric consumption |  |  | electric cons
|  | kWh/100km | kWh/km |  | kWh/km
| electric car | 17.2 | 0.172 | (electric car ref.) | 0.32012
| e motorcycle | 6.96 | 0.0696 | 0.40465 | 0.12954
| e bike | 0.625 | 0.00625 | 0.036337 | 0.011632
| e scooter | 1.355 | 0.01355 | 0.078779 | 0.025219