## Cons and emi per capita
HOUSEHOLD ENERGY CONSUMPTION (2015) | consumption per capita | Emission Factor | Carbon Footprint | EMISSIONS
| kWh/capita | kg CO2/kWh | kg CO2/capita | kg CO2/capita
Electric consumption | 856 | 0.317 | 271.352 | 311.6
Thermal consumption | 5445.8 | 0.202 | 1100.0516 | 730.73
Total household consumption | 6301.8 | - | 1371.4036 | 1042.33
Number of inhabitants | 508504320
TRANSPORT ENERGY CONSUMPTION (2015) | total energy consumption | consumption per capita | total emissions | emissions per capita
| ktoe | kWh/capita | kt CO2 | kg CO2/capita
Total energy consumption | 244663 | 5595.6864 | 695844 | 1368.4132
MWh | 2845430690 | t CO2 | 695844000
In yellow: cells to fill | In green: results calculated by formula
All data should be from 2015
The energy consumption per capita can be found in IDEES-JRC
For the electricity EF, national data should be used
The thermal EF considered is natural gas (from national data)
For the transport energy consumption it is requested the number of inhabitants of the country
All data from passenger transport can be found in IDEES-JRC data
aviation inlcuded

## Label
LIMITS FOR LEVELS: | 0 | 1a | 1b | 2 | 3 | 4 | Units
Electric consumption | 642 | 770.4 | 813.2 | 856 | 898.8 | 1070 | kWh
Thermal consumption | 4084.35 | 4901.22 | 5173.51 | 5445.8 | 5718.09 | 6807.25 | kWh
Energy consumption | 4726.35 | 5671.62 | 5986.71 | 6301.8 | 6616.89 | 7877.25 | kWh
Transport consumption | 4700.3765 | 5092.0746 | 5315.902 | 5595.6864 | 5875.4707 | 6490.9962 | kWh
Electric emissions | 203.514 | 244.2168 | 257.7844 | 271.352 | 284.9196 | 339.19 | kg CO2
Thermal emissions | 825.0387 | 990.0464 | 1045.049 | 1100.0516 | 1155.0542 | 1375.0645 | kg CO2
Energy emissions | 1028.5527 | 1234.2632 | 1302.8334 | 1371.4036 | 1439.9738 | 1714.2545 | kg CO2
Transport emissions | 1149.467 | 1245.256 | 1299.9925 | 1368.4132 | 1436.8338 | 1587.3593 | kg CO2
energy: | -25% | -10% | -5% | average | 5% | 25%
transport: | -16% | -9% | -5% | average | 5% | 16%
TOTAL | 9426.7265 | 10763.6946 | 11302.612 | 11897.4864 | 12492.3607 | 14368.2462
| 2178.0197 | 2479.5192 | 2602.8259 | 2739.8168 | 2876.8076 | 3301.6138

## Passenger transport data
PASSENGER TRANSPORT DATA |  |  |  |  | Occupancy factor for public transport
All imported data should be from IDEES-JRC (2015). Exception: * |  |  |  |  | A normal distribution is done with the average number of persons per movement
| JRC data | Units | Conversion data | Units |  | almost empty | average | nearly full
ROAD TRANSPORT |  |  |  |  | type of vehicle | 15.9 | 50 | 84.1 | %
load factor vehicles (p/movement) |  |  |  |  | bus | 6.1342 | 19.29 | 32.4458
motor coaches, buses and trolley buses | 19.29 | p/movement | - |  | metro, tram | 24.1998 | 76.1 | 128.0002
vehicle-efficiency-effective |  |  |  |  | conventional trains | 35.0118 | 110.1 | 185.1882
powered-2-wheelers | 3.66 | kgoe/100 km | 0.42566 | kWh/km | high speed trains | 89.994 | 283 | 476.006
passenger cars | - |  | -
fuel cars | 5.96 |  | 0.69315
plug-in hybrid-electric | 3.89 |  | 0.45241
battery electric vehicles | 2.89 |  | 0.33611
motor coaches, buses and trolley buses | 52.22 |  | 6.0732
emission factor
diesel (trail) | 3.07 | kt CO2/ktoe | 0.26397 | t CO2/MWh
fuel (gasoline, diesel) | 2.89 | kt CO2/ktoe | 0.2485 | t CO2/MWh
electricity* | 0.226 | t CO2/MWh | 0.226 | t CO2/MWh
RAIL, METRO AND TRAM
load factor vehicles (p/movement)
metro, tram and urban light rail | 76.1 | p/movement | -
conventional passenger trains | 110.1 |  | -
high speed passenger trains | 283 |  | -
vehicle-efficiency (kgoe/100 km)
metro, tram and urban light rail | 40.7 | kgoe/100 km | 4.7334 | kWh/km
diesel passenger trains | 165.3 |  | 19.2244
electric passenger trains | 134.7 |  | 15.6656
high speed passenger trains | 211.8 |  | 24.6323
emission factor
electricity* | 0.226 | t CO2/MWh | 0.226 | t CO2/MWh
AVIATION
load factor flight | 124.4 | p/flight | -
energy consumption | 4530.3 | kgoe/flight | 0.42353 | MWh/p
CO2 emissions | 13637 | kg CO2/flight | 109.6222 | kg CO2/p
*Electricity emission factor should be provided by the country
Also to note: it is requested the most recent data possible

## PUBLIC TRANSPORT
VEHICLE | ENERGY CONSUMPTION PER VEHICLE | EMISSIONS PER VEHICLE | EF | kg CO2/kWh
| (kWh/vehicle-km) | (kg CO2/vehicle-km) | Electricity | 0.226
BUS | 6.0732 | 1.4891 | Diesel | 0.25193
ELECTRIC BUS | 6.0732 | 1.3725 | Diesel train | 0.26397
DIESEL BUS | 6.0732 | 1.53 | Alternative fuel | 0.228
HYBRID-ELECTRIC BUS | 6.0732 | 1.4513 | Default buses | 0.2452
ALTERNATIVE FUEL BUS | 6.0732 | 1.3847 | Hybrid-electric EF | 0.23897
ELECTRIC TRAINS | 15.6656 | 3.5404
DIESEL TRAINS | 19.2244 | 5.0747
HIGH SPEED TRAINS | 24.6323 | 5.5669
METRO | 4.7334 | 1.0698
LEVEL OF OCCUPANCY | ENERGY CONSUMPTION PER PASSENGER | EMISSIONS PER PASSENGER
| (kWh/p-km) | (kg CO2/p-km)
BUS
6.1342 | 0.99005 | 0.24276
19.29 | 0.31484 | 0.077197
32.4458 | 0.18718 | 0.045896
ELECTRIC BUS
6.1342 | 0.99005 | 0.22375
19.29 | 0.31484 | 0.071153
32.4458 | 0.18718 | 0.042303
DIESEL BUS
6.1342 | 0.99005 | 0.24943
19.29 | 0.31484 | 0.079318
32.4458 | 0.18718 | 0.047157
ALTERNATIVE FUEL BUS
6.1342 | 0.99005 | 0.22573
19.29 | 0.31484 | 0.071783
32.4458 | 0.18718 | 0.042677
HYBRID-ELECTRIC BUS
6.1342 | 0.99005 | 0.23659
19.29 | 0.31484 | 0.075236
32.4458 | 0.18718 | 0.04473
ELECTRIC TRAINS
35.0118 | 0.44744 | 0.10112
110.1 | 0.14229 | 0.032156
185.1882 | 0.084593 | 0.019118
DIESEL TRAINS
35.0118 | 0.54908 | 0.14494
110.1 | 0.17461 | 0.046092
185.1882 | 0.10381 | 0.027403
HIGH SPEED TRAINS
89.994 | 0.27371 | 0.061859
283 | 0.08704 | 0.019671
476.006 | 0.051748 | 0.011695
METRO
24.1998 | 0.1956 | 0.044205
76.1 | 0.0622 | 0.014057
128.0002 | 0.03698 | 0.0083574

## BUS
Type of bus | % fuel used for buses | EF for default buses:
Electrically chargeable | 10.6 | 0.2452 | t CO2/MWh
Hybrid electric | 10.1
Alternative fuels | 10.5 | EF for alternative fuel buses:
Petrol | 0.003 | 0.228 | t CO2/MWh
Diesel | 68.8
Fuels for buses | EF (t CO2/MWh)
Electricity | 0.226
Fuel* | 0.2485
Natural gas | 0.202
LPG | 0.227
Biofuels | 0.255
Petrol | 0.24076
Diesel | 0.25193
*fuel EF: average for petrol and diesel

## bus2
| CONSUMPTION AND EMISSIONS IN FUEL TRANSPORT DATA ACCORDING TO NUMBER OF PASSENGERS | [5 empty] | CONSUMPTION AND EMISSIONS IN ELECTRIC TRANSPORT DATA ACCORDING TO NUMBER OF PASSENGERS
| data needed for the calculation: | [5 empty] | data needed for the calculation:
| an increase of 1 kg means: | 0.004 | L fuel/100km | according to literature |  |  | an increase of 1 kg means: | 0.0085 | kWh/100km | according to literature | For hybrid cars:
|  | 0.04 | kWh/100km |  | PETROL EF | 240.7567 |  |  |  | EF for alternative fuel (g CO2/kWh) | Fuel EF:
|  | 0.1 | g CO2/km |  |  | g CO2/kWh |  | 0.028 | g CO2/km | 228 | 253.6543 | g CO2/kWh
| reference mass: | 80 | kg |  |  |  | reference mass: | 70 | kg | EF default buses (g CO2/kWh) | (approximation of 50%fuel and 50%electricity is done)
Number of passengers | Emission Factor (EF): | 251.9347 | g CO2/kWh |  |  |  | Electricity Emission Factor (EF): | 226 | g CO2/kWh | 245.1963
| Increase in reference mass (kg) | Increase in fuel consumption (kWh/km) |  |  | Vehicle fuel consumption (kWh/km) |  | Fuel consumption per passenger (kWh/p-km) | Increase in emissions (g CO2/km) | Emissions per vehicle (g CO2/km) | Emissions per passenger (g CO2/p-km)
ELECTRICALLY RECHARGABLE BUS
1 | 0 | 0 |  |  | 6.0732 |  | 6.0732 | 0 | 1372.54 | 1372.54
6.1342 | 490.7376 | 0.041713 |  |  | 6.1149 |  | 0.99685 | 13.7407 | 8476.966 | 1381.9142
19.29 | 1543.2 | 0.13117 |  |  | 6.2044 |  | 0.32164 | 43.2096 | 8783.8176 | 455.356
32.4458 | 2595.6624 | 0.22063 |  |  | 6.2938 |  | 0.19398 | 72.6785 | 9095.9417 | 280.3428
HYBRID ELECTRIC BUSES
1 | 0 | 0 |  |  | 6.0732 |  | 6.0732 | 0 | 1451.293 | 1451.293
6.1342 | 490.7376 | 0.119 |  |  | 6.1922 |  | 1.0095 | 0.31407 | 8988.6267 | 1465.3251
19.29 | 1543.2 | 0.37423 |  |  | 6.4474 |  | 0.33424 | 0.98765 | 9363.4518 | 485.4044
32.4458 | 2595.6624 | 0.62945 |  |  | 6.7026 |  | 0.20658 | 1.6612 | 9738.6207 | 300.1506
ALTERNATIVE FUEL BUSES
1 | 0 | 0 |  |  | 6.0732 |  | 6.0732 | 0 | 1384.6864 | 1384.6864
6.1342 | 490.7376 | 0.1963 |  |  | 6.2695 |  | 1.0221 | 49.0738 | 8988.9322 | 1465.3749
19.29 | 1543.2 | 0.61728 |  |  | 6.6905 |  | 0.34684 | 154.32 | 10296.67 | 533.7828
32.4458 | 2595.6624 | 1.0383 |  |  | 7.1115 |  | 0.21918 | 259.5662 | 11693.0221 | 360.3865
PETROL BUSES
1 | 0 | 0 |  |  | 6.0732 |  | 6.0732 | 0 | 1462.16 | 1462.16
6.1342 | 490.7376 | 0.1963 |  |  | 6.2695 |  | 1.0221 | 49.0738 | 9474.6514 | 1544.5568
19.29 | 1543.2 | 0.61728 |  |  | 6.6905 |  | 0.34684 | 154.32 | 10815.0045 | 560.6534
32.4458 | 2595.6624 | 1.0383 |  |  | 7.1115 |  | 0.21918 | 259.5662 | 12243.9717 | 377.3672
DIESEL BUSES
1 | 0 | 0 |  |  | 6.0732 |  | 6.0732 | 0 | 1530.046 | 1530.046
6.1342 | 490.7376 | 0.1963 |  |  | 6.2695 |  | 1.0221 | 49.0738 | 9900.2614 | 1613.9397
19.29 | 1543.2 | 0.61728 |  |  | 6.6905 |  | 0.34684 | 154.32 | 11269.1935 | 584.1987
32.4458 | 2595.6624 | 1.0383 |  |  | 7.1115 |  | 0.21918 | 259.5662 | 12726.7397 | 392.2464
DEFAULT BUSES
1 | 0 | 0 |  |  | 6.0732 |  | 6.0732 | 0 | 1489.1226 | 1489.1226
6.1342 | 490.7376 | 0.1963 |  |  | 6.2695 |  | 1.0221 | 49.0738 | 9643.6928 | 1572.1139
19.29 | 1543.2 | 0.61728 |  |  | 6.6905 |  | 0.34684 | 154.32 | 10995.3967 | 570.005
32.4458 | 2595.6624 | 1.0383 |  |  | 7.1115 |  | 0.21918 | 259.5662 | 12435.7148 | 383.2768

## Transport c&e fuel vehicles
CONSUMPTION AND EMISSIONS IN FUEL TRANSPORT DATA ACCORDING TO NUMBER OF PASSENGERS
data needed for the calculation:
| an increase of 1 kg means: | 0.004 | L fuel/100km | according to literature
|  | 0.04 | kWh/100km
|  | 0.1 | g CO2/km
| reference mass: | 80 | kg
Number of passengers | Emission Factor (EF): | 248.4953 | g CO2/kWh | diesel trains: | 263.9725 | g CO2/kWh
| Increase in reference mass (kg) | Increase in fuel consumption (kWh/km) |  |  | Vehicle fuel consumption (kWh/km) |  | Fuel consumption per passenger (kWh/p-km) | Increase in emissions (g CO2/km) | Emissions per vehicle (g CO2/km) | Emissions per passenger (g CO2/p-km)
FUEL CARS
1 | 0 | 0 |  |  | 0.69315 |  | 0.69315 | 0 | 172.244 | 172.244
2 | 80 | 0.032 |  |  | 0.72515 |  | 0.36257 | 8 | 130.7036 | 65.3518
3 | 160 | 0.064 |  |  | 0.75715 |  | 0.25238 | 16 | 142.5286 | 47.5095
4 | 240 | 0.096 |  |  | 0.78915 |  | 0.19729 | 24 | 154.8656 | 38.7164
5 | 320 | 0.128 |  |  | 0.82115 |  | 0.16423 | 32 | 167.7146 | 33.5429
MOTORCYCLES
1 | 0 | 0 |  |  | 0.42566 |  | 0.42566 | 0 | 105.774 | 105.774
2 | 80 | 0.032 |  |  | 0.45766 |  | 0.22883 | 8 | 52.0696 | 26.0348
BUS
1 | 0 | 0 |  |  | 6.0732 |  | 6.0732 | 0 | 1509.158 | 1509.158
6.1342 | 490.7376 | 0.1963 |  |  | 6.2695 |  | 1.0221 | 49.0738 | 9769.3045 | 1592.5911
19.29 | 1543.2 | 0.61728 |  |  | 6.6905 |  | 0.34684 | 154.32 | 11129.443 | 576.954
32.4458 | 2595.6624 | 1.0383 |  |  | 7.1115 |  | 0.21918 | 259.5662 | 12578.1957 | 387.6682
DIESEL TRAINS
1 | 0 | 0 |  |  | 19.2244 |  | 19.2244 | 0 | 5074.71 | 5074.71
35.0118 | 2800.944 | 1.1204 |  |  | 20.3448 |  | 0.58108 | 280.0944 | 108942.2511 | 3111.5867
110.1 | 8808 | 3.5232 |  |  | 22.7476 |  | 0.20661 | 880.8 | 135473.4997 | 1230.4587
185.1882 | 14815.056 | 5.926 |  |  | 25.1504 |  | 0.13581 | 1481.5056 | 164891.5261 | 890.3997

## Transport c&e electric vehicles
CONSUMPTION AND EMISSIONS IN ELECTRIC TRANSPORT DATA ACCORDING TO NUMBER OF PASSENGERS
data needed for the calculation:
| an increase of 1 kg means: | 0.0085 | kWh/100km | according to literature | For hybrid cars:
Fuel EF:
|  | 0.028 | g CO2/km |  | 248.4953 | g CO2/kWh
| reference mass: | 70 | kg |  | (approximation of 50%fuel and 50%electricity is done)
Number of passengers | Electricity Emission Factor (EF): | 226 | g CO2/kWh
| Increase in reference mass (kg) | Increase in electric consump (kWh/km) |  |  | Vehicle electric consump (kWh/km) |  | Electric consump per passenger (kWh/p-km) | Increase in emissions (g CO2/km) | Emissions per vehicle (g CO2/km) | Emissions per passenger (g CO2/p-km)
ELECTRIC CARS
1 | 0 | 0 |  |  | 0.33611 |  | 0.33611 | 0 | 75.9602 | 75.9602
2 | 70 | 0.00595 |  |  | 0.34206 |  | 0.17103 | 1.96 | 26.6531 | 13.3266
3 | 140 | 0.0119 |  |  | 0.34801 |  | 0.116 | 3.92 | 27.7989 | 9.2663
4 | 210 | 0.01785 |  |  | 0.35396 |  | 0.088489 | 5.88 | 28.9679 | 7.242
5 | 280 | 0.0238 |  |  | 0.35991 |  | 0.071981 | 7.84 | 30.1603 | 6.0321
HYBRID CARS
1 | 0 | 0 |  |  | 0.45241 |  | 0.45241 | 0 | 107.3325 | 107.3325
2 | 70 | 0.016975 |  |  | 0.46938 |  | 0.23469 | 0.0448 | 50.401 | 25.2005
3 | 140 | 0.03395 |  |  | 0.48636 |  | 0.16212 | 0.0896 | 52.2455 | 17.4152
4 | 210 | 0.050925 |  |  | 0.50333 |  | 0.12583 | 0.1344 | 54.0915 | 13.5229
5 | 280 | 0.0679 |  |  | 0.52031 |  | 0.10406 | 0.1792 | 55.9391 | 11.1878
ELECTRIC MOTORCYCLES
1 | 0 | 0 |  |  | 0.13601 |  | 0.13601 | 0 | 30.7374 | 30.7374
2 | 70 | 0 |  |  | 0.13601 |  | 0.068003 | 1.96 | 4.447 | 2.2235
ELECTRIC BIKES
1 | 0 | 0 |  |  | 0.012213 |  | 0.012213 | 0 | 2.7602 | 2.7602
ELECTRIC SCOOTERS
1 | 0 | 0 |  |  | 0.026478 |  | 0.026478 | 0 | 5.9841 | 5.9841
METRO TRAM
1 | 0 | 0 |  |  | 4.7334 |  | 4.7334 | 0 | 1069.7507 | 1069.7507
24.1998 | 1693.986 | 0.14399 |  |  | 4.8774 |  | 0.20155 | 47.4316 | 5448.9435 | 225.1648
76.1 | 5327 | 0.4528 |  |  | 5.1862 |  | 0.06815 | 149.156 | 6321.4998 | 83.0683
128.0002 | 8960.014 | 0.7616 |  |  | 5.495 |  | 0.04293 | 250.8804 | 7256.8824 | 56.6943
ELECTRIC PASSENGER TRAINS
1 | 0 | 0 |  |  | 15.6656 |  | 15.6656 | 0 | 3540.4279 | 3540.4279
35.0118 | 2450.826 | 0.20832 |  |  | 15.8739 |  | 0.45339 | 68.6231 | 57289.8235 | 1636.3004
110.1 | 7707 | 0.65509 |  |  | 16.3207 |  | 0.14824 | 215.796 | 61304.2215 | 556.8049
185.1882 | 12963.174 | 1.1019 |  |  | 16.7675 |  | 0.090543 | 362.9689 | 65450.1258 | 353.4249
HIGH SPEED TRAINS
1 | 0 | 0 |  |  | 24.6323 |  | 24.6323 | 0 | 5566.9088 | 5566.9088
89.994 | 6299.58 | 0.53546 |  |  | 25.1678 |  | 0.27966 | 176.3882 | 144546.1769 | 1606.1757
283 | 19810 | 1.6839 |  |  | 26.3162 |  | 0.09299 | 554.68 | 161096.895 | 569.247
476.006 | 33320.42 | 2.8322 |  |  | 27.4646 |  | 0.057698 | 932.9718 | 178516.4628 | 375.0299

## electric veh relation
As in JRC data, there is only information from electric vehicles, not for electric motorcycles, bikes or scooters, in Weiss et al. (2020) paper there is information for these vehicles but data is not in accordance to electric car data from JRC.
So, a relation between these data is done, and applied to calculate the energy consumption from JRC electric car data
|  | Weiss et al. (2020) data: |  | vehicle relation | JRC (EU)
|  | electric consumption |  |  | electric cons
|  | kWh/100km | kWh/km |  | kWh/km
| electric car | 17.2 | 0.172 | (electric car ref.) | 0.33611
| e motorcycle | 6.96 | 0.0696 | 0.40465 | 0.13601
| e bike | 0.625 | 0.00625 | 0.036337 | 0.012213
| e scooter | 1.355 | 0.01355 | 0.078779 | 0.026478