## Cons and emi per capita
HOUSEHOLD ENERGY CONSUMPTION (2015) | consumption per capita | Emission Factor | Carbon Footprint | EMISSIONS*
| kWh/capita | kg CO2/kWh | kg CO2/capita | kg CO2/capita
Electric consumption | 1198.719 | 0.054 | 64.7308 | 100.09
Thermal consumption | 5391.1234 | 0.202 | 1089.0069 | 937
Total household consumption | 6589.8423 | - | 1153.7377 | 1037.09
Number of inhabitants | 66488186
TRANSPORT ENERGY CONSUMPTION (2015) | total energy consumption | consumption per capita | total emissions | emissions per capita
| ktoe | kWh/capita | kt CO2 | kg CO2/capita
Total energy consumption | 32180.2082 | 5628.9071 | 90108.8758 | 1355.2615
MWh | 374255821.7614 | t CO2 | 90108875.8395
In yellow: cells to fill | In green: results calculated by formula
All data should be from 2015
The energy consumption per capita can be found in IDEES-JRC
For the electricity EF, national data should be used
The thermal EF considered is natural gas (from national data)
For the transport energy consumption it is requested the number of inhabitants of the country
All data from passenger transport can be found in IDEES-JRC data
*calculated by Zhe in "comparison..." excel
aviation included

## Label
LIMITS FOR LEVELS: | 0 | 1a | 1b | 2 | 3 | 4 | Units
Electric consumption | 899.0392 | 1078.8471 | 1138.783 | 1198.719 | 1258.6549 | 1498.3987 | kWh
Thermal consumption | 4043.3425 | 4852.011 | 5121.5672 | 5391.1234 | 5660.6795 | 6738.9042 | kWh
Energy consumption | 4942.3817 | 5930.8581 | 6260.3502 | 6589.8423 | 6919.3344 | 8237.3029 | kWh
Transport consumption | 4728.282 | 5122.3055 | 5347.4617 | 5628.9071 | 5910.3524 | 6529.5322 | kWh
Electric emissions | 48.5481 | 58.2577 | 61.4943 | 64.7308 | 67.9674 | 80.9135 | kg CO2
Thermal emissions | 816.7552 | 980.1062 | 1034.5566 | 1089.0069 | 1143.4573 | 1361.2586 | kg CO2
Energy emissions | 865.3033 | 1038.364 | 1096.0509 | 1153.7377 | 1211.4246 | 1442.1722 | kg CO2
Transport emissions | 1138.4196 | 1233.2879 | 1287.4984 | 1355.2615 | 1423.0245 | 1572.1033 | kg CO2
energy: | -25% | -10% | -5% | average | 5% | 25%
transport: | -16% | -9% | -5% | average | 5% | 16%
TOTAL | 9670.6637 | 11053.1635 | 11607.8119 | 12218.7494 | 12829.6869 | 14766.8351
| 2003.7229 | 2271.6519 | 2383.5492 | 2508.9992 | 2634.4492 | 3014.2755

## Passenger transport data
PASSENGER TRANSPORT DATA |  |  |  |  | Occupancy factor for public transport
All imported data should be from IDEES-JRC (2015). Exception: * |  |  |  |  | A normal distribution is done with the average number of persons per movement
| JRC data | Units | Conversion data | Units |  | almost empty | average | nearly full
ROAD TRANSPORT |  |  |  |  | type of vehicle | 15.9 | 50 | 84.1 | %
load factor vehicles (p/movement) |  |  |  |  | bus | 6.0806 | 19.1215 | 32.1623
motor coaches, buses and trolley buses | 19.1215 | p/movement | - |  | metro, tram | 24.393 | 76.7076 | 129.0222
vehicle-efficiency-effective |  |  |  |  | electric trains | 101.76 | 320 | 538.24
powered-2-wheelers | 3.4587 | kgoe/100 km | 0.40225 | kWh/km | high speed trains | 178.08 | 560 | 941.92
passenger cars | - |  | -
fuel cars | 5.4545 |  | 0.63436
plug-in hybrid-electric | 3.2939 |  | 0.38307
battery electric vehicles | 2.7854 |  | 0.32395
motor coaches, buses and trolley buses | 52.1241 |  | 6.062
emission factor
diesel trains | 3.1024 | kt CO2/ktoe | 0.26676 | t CO2/MWh
fuel (gasoline, diesel) | 2.8012 | kt CO2/ktoe | 0.24086 | t CO2/MWh
electricity* | 0.055 | t CO2/MWh | 0.055 | t CO2/MWh
RAIL, METRO AND TRAM
load factor vehicles (p/movement)
metro, tram and urban light rail | 76.7076 | p/movement | -
electric passenger trains | 320 |  | -
high speed passenger trains | 560 |  | -
vehicle-efficiency (kgoe/100 km)
metro, tram and urban light rail | 47.9964 | kgoe/100 km | 5.582 | kWh/km
diesel passenger trains | 214.3249 |  | 24.926
electric passenger trains | 154.3858 |  | 17.9551
high speed passenger trains | 238.7986 |  | 27.7723
emission factor
electricity* | 0.055 | t CO2/MWh | 0.055 | t CO2/MWh
AVIATION
load factor flight | 122.7046 | p/flight | -
energy consumption | 5097.0584 | kgoe/flight | 0.4831 | MWh/p
CO2 emissions | 15342.5306 | kg CO2/flight | 125.0363 | kg CO2/p
*Electricity emission factor should be provided by the country
Also to note: it is requested the most recent data possible

## PUBLIC TRANSPORT
VEHICLE | ENERGY CONSUMPTION PER VEHICLE | EMISSIONS PER VEHICLE | EF | kg CO2/kWh
| (kWh/vehicle-km) | (kg CO2/vehicle-km) | Electricity | 0.055
BUS | 6.062 | 1.3451 | Diesel | 0.24764
ELECTRIC BUS | 6.062 | 0.33341 | Diesel train | 0.26676
DIESEL BUS | 6.062 | 1.5012 | Alternative fuel | 0.228
HYBRID-ELECTRIC BUS | 6.062 | 0.91729 | Default buses | 0.22188
ALTERNATIVE FUEL BUS | 6.062 | 1.3821 | Hybrid-electric EF | 0.15132
ELECTRIC TRAINS | 17.9551 | 0.98753
DIESEL TRAINS | 24.926 | 6.6493
HIGH SPEED TRAINS | 27.7723 | 1.5275
METRO | 5.582 | 0.30701
LEVEL OF OCCUPANCY | ENERGY CONSUMPTION PER PASSENGER | EMISSIONS PER PASSENGER
| (kWh/p-km) | (kg CO2/p-km)
BUS
6.0806 | 0.99694 | 0.22121
19.1215 | 0.31703 | 0.070343
32.1623 | 0.18848 | 0.041821
ELECTRIC BUS
6.0806 | 0.99694 | 0.054832
19.1215 | 0.31703 | 0.017437
32.1623 | 0.18848 | 0.010367
DIESEL BUS
6.0806 | 0.99694 | 0.24688
19.1215 | 0.31703 | 0.078507
32.1623 | 0.18848 | 0.046675
ALTERNATIVE FUEL BUS
6.0806 | 0.99694 | 0.2273
19.1215 | 0.31703 | 0.072282
32.1623 | 0.18848 | 0.042974
HYBRID-ELECTRIC BUS
6.0806 | 0.99694 | 0.15086
19.1215 | 0.31703 | 0.047972
32.1623 | 0.18848 | 0.028521
ELECTRIC TRAINS
101.76 | 0.17645 | 0.0097045
320 | 0.05611 | 0.003086
538.24 | 0.033359 | 0.0018347
DIESEL TRAINS
101.76 | 0.24495 | 0.065343
320 | 0.077894 | 0.020779
538.24 | 0.04631 | 0.012354
HIGH SPEED TRAINS
178.08 | 0.15595 | 0.0085775
560 | 0.049593 | 0.0027276
941.92 | 0.029485 | 0.0016217
METRO
24.393 | 0.22884 | 0.012586
76.7076 | 0.07277 | 0.0040023
129.0222 | 0.043264 | 0.0023795

## BUS
Type of bus | % fuel used for buses | EF for default buses:
Electrically chargeable | 9.1 | 0.22188 | t CO2/MWh
Hybrid electric | 4
Alternative fuels | 23.6 | EF for alternative fuel buses:
Petrol | 0 | 0.228 | t CO2/MWh
Diesel | 63.4
Fuels for buses | EF (t CO2/MWh)
Electricity | 0.055
Fuel* | 0.2485
Natural gas | 0.202
LPG | 0.227
Biofuels | 0.255
Petrol | 0.23474
Diesel | 0.24764
*fuel EF: average for petrol and diesel

## bus2
| CONSUMPTION AND EMISSIONS IN FUEL TRANSPORT DATA ACCORDING TO NUMBER OF PASSENGERS | [5 empty] | CONSUMPTION AND EMISSIONS IN ELECTRIC TRANSPORT DATA ACCORDING TO NUMBER OF PASSENGERS
| data needed for the calculation: | [5 empty] | data needed for the calculation:
| an increase of 1 kg means: | 0.004 | L fuel/100km | according to literature |  |  | an increase of 1 kg means: | 0.0085 | kWh/100km | according to literature | For hybrid cars:
|  | 0.04 | kWh/100km |  | PETROL EF | 234.7377 |  |  |  | EF for alternative fuel (g CO2/kWh) | Fuel EF:
|  | 0.1 | g CO2/km |  |  | g CO2/kWh |  | 0.028 | g CO2/km | 228 | 240.8637 | g CO2/kWh
| reference mass: | 80 | kg |  |  |  | reference mass: | 70 | kg | EF default buses (g CO2/kWh) | (approximation of 50%fuel and 50%electricity is done)
Number of passengers | Emission Factor (EF): | 247.6354 | g CO2/kWh | diesel trains: | 247.6354 | g CO2/kWh | Electricity Emission Factor (EF): | 55 | g CO2/kWh | 221.8838
| Increase in reference mass (kg) | Increase in fuel consumption (kWh/km) |  |  | Vehicle fuel consumption (kWh/km) |  | Fuel consumption per passenger (kWh/p-km) | Increase in emissions (g CO2/km) | Emissions per vehicle (g CO2/km) | Emissions per passenger (g CO2/p-km)
ELECTRICALLY RECHARGABLE BUS
1 | 0 | 0 |  |  | 6.062 |  | 6.062 | 0 | 333.4115 | 333.4115
6.0806 | 486.4497 | 0.041348 |  |  | 6.1034 |  | 1.0037 | 13.6206 | 2118.0677 | 348.3308
19.1215 | 1529.7161 | 0.13003 |  |  | 6.1921 |  | 0.32383 | 42.8321 | 2329.7206 | 121.8381
32.1623 | 2572.9826 | 0.2187 |  |  | 6.2807 |  | 0.19528 | 72.0435 | 2546.5544 | 79.1783
HYBRID ELECTRIC BUSES
1 | 0 | 0 |  |  | 6.062 |  | 6.062 | 0 | 917.2922 | 917.2922
6.0806 | 486.4497 | 0.11796 |  |  | 6.18 |  | 1.0163 | 0.31133 | 5670.7827 | 932.5992
19.1215 | 1529.7161 | 0.37096 |  |  | 6.433 |  | 0.33643 | 0.97902 | 5907.2244 | 308.9318
32.1623 | 2572.9826 | 0.62395 |  |  | 6.686 |  | 0.20788 | 1.6467 | 6144.0039 | 191.0313
ALTERNATIVE FUEL BUSES
1 | 0 | 0 |  |  | 6.062 |  | 6.062 | 0 | 1382.1424 | 1382.1424
6.0806 | 486.4497 | 0.19458 |  |  | 6.2566 |  | 1.0289 | 48.645 | 8951.8756 | 1472.1974
19.1215 | 1529.7161 | 0.61189 |  |  | 6.6739 |  | 0.34903 | 152.9716 | 10245.2197 | 535.7972
32.1623 | 2572.9826 | 1.0292 |  |  | 7.0912 |  | 0.22048 | 257.2983 | 11625.6361 | 361.468
DIESEL BUSES
1 | 0 | 0 |  |  | 6.062 |  | 6.062 | 0 | 1501.1729 | 1501.1729
6.0806 | 486.4497 | 0.19458 |  |  | 6.2566 |  | 1.0289 | 48.645 | 9696.6028 | 1594.6729
19.1215 | 1529.7161 | 0.61189 |  |  | 6.6739 |  | 0.34903 | 152.9716 | 11039.6191 | 577.3421
32.1623 | 2572.9826 | 1.0292 |  |  | 7.0912 |  | 0.22048 | 257.2983 | 12469.7077 | 387.7122
DEFAULT BUSES
1 | 0 | 0 |  |  | 6.062 |  | 6.062 | 0 | 1345.0656 | 1345.0656
6.0806 | 486.4497 | 0.19458 |  |  | 6.2566 |  | 1.0289 | 48.645 | 8719.9007 | 1434.0476
19.1215 | 1529.7161 | 0.61189 |  |  | 6.6739 |  | 0.34903 | 152.9716 | 9997.7724 | 522.8563
32.1623 | 2572.9826 | 1.0292 |  |  | 7.0912 |  | 0.22048 | 257.2983 | 11362.7164 | 353.2932

## Transport c&e fuel vehicles
CONSUMPTION AND EMISSIONS IN FUEL TRANSPORT DATA ACCORDING TO NUMBER OF PASSENGERS
data needed for the calculation:
| an increase of 1 kg means: | 0.004 | L fuel/100km | according to literature
|  | 0.04 | kWh/100km
|  | 0.1 | g CO2/km
| reference mass: | 80 | kg
Number of passengers | Emission Factor (EF): | 240.8637 | g CO2/kWh | diesel trains: | 266.76 | g CO2/kWh
| Increase in reference mass (kg) | Increase in fuel consumption (kWh/km) |  |  | Vehicle fuel consumption (kWh/km) |  | Fuel consumption per passenger (kWh/p-km) | Increase in emissions (g CO2/km) | Emissions per vehicle (g CO2/km) | Emissions per passenger (g CO2/p-km)
FUEL CARS
1 | 0 | 0 |  |  | 0.63436 |  | 0.63436 | 0 | 152.7933 | 152.7933
2 | 80 | 0.032 |  |  | 0.66636 |  | 0.33318 | 8 | 107.1456 | 53.5728
3 | 160 | 0.064 |  |  | 0.69836 |  | 0.23279 | 16 | 117.8778 | 39.2926
4 | 240 | 0.096 |  |  | 0.73036 |  | 0.18259 | 24 | 129.122 | 32.2805
5 | 320 | 0.128 |  |  | 0.76236 |  | 0.15247 | 32 | 140.8783 | 28.1757
MOTORCYCLES
1 | 0 | 0 |  |  | 0.40225 |  | 0.40225 | 0 | 96.888 | 96.888
2 | 80 | 0.032 |  |  | 0.43425 |  | 0.21713 | 8 | 45.5479 | 22.7739
BUS
1 | 0 | 0 |  |  | 6.062 |  | 6.062 | 0 | 1460.1227 | 1460.1227
6.0806 | 486.4497 | 0.19458 |  |  | 6.2566 |  | 1.0289 | 48.645 | 9439.7677 | 1552.4346
19.1215 | 1529.7161 | 0.61189 |  |  | 6.6739 |  | 0.34903 | 152.9716 | 10765.6535 | 563.0144
32.1623 | 2572.9826 | 1.0292 |  |  | 7.0912 |  | 0.22048 | 257.2983 | 12178.6116 | 378.6613
DIESEL TRAINS
1 | 0 | 0 |  |  | 19.2244 |  | 19.2244 | 0 | 5128.2983 | 5128.2983
101.76 | 8140.8 | 3.2563 |  |  | 22.4807 |  | 0.22092 | 814.08 | 133588.8827 | 1312.7838
320 | 25600 | 10.24 |  |  | 29.4644 |  | 0.092076 | 2560 | 226531.0189 | 707.9094
538.24 | 43059.2 | 17.2237 |  |  | 36.4481 |  | 0.067717 | 4305.92 | 343859.0481 | 638.8582

## Transport c&e electric vehicles
CONSUMPTION AND EMISSIONS IN ELECTRIC TRANSPORT DATA ACCORDING TO NUMBER OF PASSENGERS
data needed for the calculation:
| an increase of 1 kg means: | 0.0085 | kWh/100km | according to literature | For hybrid cars:
Fuel EF:
|  | 0.028 | g CO2/km |  | 240.8637 | g CO2/kWh
| reference mass: | 70 | kg |  | (approximation of 50%fuel and 50%electricity is done)
Number of passengers | Electricity Emission Factor (EF): | 55 | g CO2/kWh
| Increase in reference mass (kg) | Increase in electric consump (kWh/km) |  |  | Vehicle electric consump (kWh/km) |  | Electric consump per passenger (kWh/p-km) | Increase in emissions (g CO2/km) | Emissions per vehicle (g CO2/km) | Emissions per passenger (g CO2/p-km)
ELECTRIC CARS
1 | 0 | 0 |  |  | 0.32395 |  | 0.32395 | 0 | 17.8171 | 17.8171
2 | 70 | 0.00595 |  |  | 0.3299 |  | 0.16495 | 1.96 | 6.5244 | 3.2622
3 | 140 | 0.0119 |  |  | 0.33585 |  | 0.11195 | 3.92 | 7.3003 | 2.4334
4 | 210 | 0.01785 |  |  | 0.3418 |  | 0.085449 | 5.88 | 8.0996 | 2.0249
5 | 280 | 0.0238 |  |  | 0.34775 |  | 0.069549 | 7.84 | 8.9222 | 1.7844
HYBRID CARS
1 | 0 | 0 |  |  | 0.38307 |  | 0.38307 | 0 | 56.669 | 56.669
2 | 70 | 0.016975 |  |  | 0.40005 |  | 0.20002 | 0.0448 | 22.6883 | 11.3442
3 | 140 | 0.03395 |  |  | 0.41702 |  | 0.13901 | 0.0896 | 23.6697 | 7.8899
4 | 210 | 0.050925 |  |  | 0.434 |  | 0.1085 | 0.1344 | 24.6527 | 6.1632
5 | 280 | 0.0679 |  |  | 0.45097 |  | 0.090195 | 0.1792 | 25.6371 | 5.1274
ELECTRIC MOTORCYCLES
1 | 0 | 0 |  |  | 0.13109 |  | 0.13109 | 0 | 7.2097 | 7.2097
2 | 70 | 0 |  |  | 0.13109 |  | 0.065543 | 1.96 | 1.202 | 0.60101
ELECTRIC BIKES
1 | 0 | 0 |  |  | 0.011771 |  | 0.011771 | 0 | 0.64742 | 0.64742
ELECTRIC SCOOTERS
1 | 0 | 0 |  |  | 0.02552 |  | 0.02552 | 0 | 1.4036 | 1.4036
METRO TRAM
1 | 0 | 0 |  |  | 5.582 |  | 5.582 | 0 | 307.0091 | 307.0091
24.393 | 1707.5116 | 0.14514 |  |  | 5.7271 |  | 0.23479 | 47.8103 | 2032.0947 | 83.3064
76.7076 | 5369.5334 | 0.45641 |  |  | 6.0384 |  | 0.07872 | 150.3469 | 2761.6965 | 36.0029
129.0222 | 9031.5551 | 0.76768 |  |  | 6.3497 |  | 0.049214 | 252.8835 | 3555.1319 | 27.5544
ELECTRIC PASSENGER TRAINS
1 | 0 | 0 |  |  | 17.9551 |  | 17.9551 | 0 | 987.5285 | 987.5285
101.76 | 7123.2 | 0.60547 |  |  | 18.5605 |  | 0.1824 | 199.4496 | 22030.9506 | 216.4991
320 | 22400 | 1.904 |  |  | 19.8591 |  | 0.06206 | 627.2 | 32066.9977 | 100.2094
538.24 | 37676.8 | 3.2025 |  |  | 21.1576 |  | 0.039309 | 1054.9504 | 43213.9364 | 80.2875
HIGH SPEED TRAINS
1 | 0 | 0 |  |  | 27.7723 |  | 27.7723 | 0 | 1527.4752 | 1527.4752
178.08 | 12465.6 | 1.0596 |  |  | 28.8319 |  | 0.1619 | 349.0368 | 54103.3199 | 303.8147
560 | 39200 | 3.332 |  |  | 31.1043 |  | 0.055543 | 1097.6 | 81651.0682 | 145.8055
941.92 | 65934.4 | 5.6044 |  |  | 33.3767 |  | 0.035435 | 1846.1632 | 112600.9224 | 119.544

## electric veh relation
As in JRC data, there is only information from electric vehicles, not for electric motorcycles, bikes or scooters, in Weiss et al. (2020) paper there is information for these vehicles but data is not in accordance to electric car data from JRC.
So, a relation between these data is done, and applied to calculate the energy consumption from JRC electric car data
|  | Weiss et al. (2020) data: |  | vehicle relation | JRC (EU)
|  | electric consumption |  |  | electric cons
|  | kWh/100km | kWh/km |  | kWh/km
| electric car | 17.2 | 0.172 | (electric car ref.) | 0.32395
| e motorcycle | 6.96 | 0.0696 | 0.40465 | 0.13109
| e bike | 0.625 | 0.00625 | 0.036337 | 0.011771
| e scooter | 1.355 | 0.01355 | 0.078779 | 0.02552