## Cons and emi per capita
HOUSEHOLD ENERGY CONSUMPTION (2015) | consumption per capita | Emission Factor | Carbon Footprint | EMISSIONS*
| kWh/capita | kg CO2/kWh | kg CO2/capita | kg CO2/capita
Electric consumption | 936.3 | 0.318 | 297.7434 | 276.53
Thermal consumption | 2839.7 | 0.202 | 573.6194 | 353.06
Total household consumption | 3776 | - | 871.3628 | 629.59
Number of inhabitants | 46449565
TRANSPORT ENERGY CONSUMPTION (2015) | total energy consumption | consumption per capita | total emissions | emissions per capita
| ktoe | kWh/capita | kt CO2 | kg CO2/capita
Total energy consumption | 24054 | 6022.6187 | 69780 | 1502.2746
MWh | 279748020 | t CO2 | 69780000
In yellow: cells to fill | In green: results calculated by formula
All data should be from 2015
The energy consumption per capita can be found in IDEES-JRC
For the electricity EF, national data should be used
The thermal EF considered is natural gas (from national data)
For the transport energy consumption it is requested the number of inhabitants of the country
All data from passenger transport can be found in IDEES-JRC data
*calculated by Zhe in "comparison..." excel
aviation included

## Label
LIMITS FOR LEVELS: | 0 | 1a | 1b | 2 | 3 | 4 | Units
Electric consumption | 702.225 | 842.67 | 889.485 | 936.3 | 983.115 | 1170.375 | kWh
Thermal consumption | 2129.775 | 2555.73 | 2697.715 | 2839.7 | 2981.685 | 3549.625 | kWh
Energy consumption | 2832 | 3398.4 | 3587.2 | 3776 | 3964.8 | 4720 | kWh
Transport consumption | 5058.9997 | 5480.583 | 5721.4878 | 6022.6187 | 6323.7497 | 6986.2377 | kWh
Electric emissions | 223.3075 | 267.9691 | 282.8562 | 297.7434 | 312.6306 | 372.1793 | kg CO2
Thermal emissions | 430.2146 | 516.2575 | 544.9384 | 573.6194 | 602.3004 | 717.0243 | kg CO2
Energy emissions | 653.5221 | 784.2265 | 827.7947 | 871.3628 | 914.9309 | 1089.2035 | kg CO2
Transport emissions | 1261.9106 | 1367.0699 | 1427.1608 | 1502.2746 | 1577.3883 | 1742.6385 | kg CO2
energy: | -25% | -10% | -5% | average | 5% | 25%
transport: | -16% | -9% | -5% | average | 5% | 16%
TOTAL | 7890.9997 | 8878.983 | 9308.6878 | 9798.6187 | 10288.5497 | 11706.2377
| 1915.4327 | 2151.2964 | 2254.9555 | 2373.6374 | 2492.3192 | 2831.842

## Passenger transport data
PASSENGER TRANSPORT DATA |  |  |  |  | Occupancy factor for public transport
All imported data should be from IDEES-JRC (2015). Exception: * |  |  |  |  | A normal distribution is done with the average number of persons per movement
| JRC data | Units | Conversion data | Units |  | almost empty | average | nearly full
ROAD TRANSPORT |  |  |  |  | type of vehicle | 15.9 | 50 | 84.1 | %
load factor vehicles (p/movement) |  |  |  |  | bus | 7.5493 | 23.74 | 39.9307
motor coaches, buses and trolley buses | 23.74 | p/movement | - |  | metro, tram | 22.2918 | 70.1 | 117.9082
vehicle-efficiency-effective |  |  |  |  | electric trains | 20.8608 | 65.6 | 110.3392
powered-2-wheelers | 3.77 | kgoe/100 km | 0.43845 | kWh/km | high speed trains | 86.7822 | 272.9 | 459.0178
passenger cars | - |  | -
fuel cars | 6.43 |  | 0.74781
plug-in hybrid-electric | 3.29 |  | 0.38263
battery electric vehicles | 2.81 |  | 0.3268
motor coaches, buses and trolley buses | 52.29 |  | 6.0813
emission factor
diesel trains | 3.1 | kt CO2/ktoe | 0.26655 | t CO2/MWh
fuel (gasoline, diesel) | 2.95 | kt CO2/ktoe | 0.25365 | t CO2/MWh
electricity* | 0.19 | t CO2/MWh | 0.19 | t CO2/MWh
RAIL, METRO AND TRAM
load factor vehicles (p/movement)
metro, tram and urban light rail | 70.1 | p/movement | -
electric passenger trains | 65.6 |  | -
high speed passenger trains | 272.9 |  | -
vehicle-efficiency (kgoe/100 km)
metro, tram and urban light rail | 43 | kgoe/100 km | 5.0009 | kWh/km
diesel passenger trains | 238.6 |  | 27.7492
electric passenger trains | 161.9 |  | 18.829
high speed passenger trains | 214 |  | 24.8882
emission factor
electricity* | 0.19 | t CO2/MWh | 0.19 | t CO2/MWh
AVIATION
load factor flight | 122 | p/flight | -
energy consumption | 3867.9 | kgoe/flight | 0.36872 | MWh/p
CO2 emissions | 11643.3 | kg CO2/flight | 95.4369 | kg CO2/p
*Electricity emission factor should be provided by the country
Also to note: it is requested the most recent data possible

## PUBLIC TRANSPORT
VEHICLE | ENERGY CONSUMPTION PER VEHICLE | EMISSIONS PER VEHICLE | EF | kg CO2/kWh
| (kWh/vehicle-km) | (kg CO2/vehicle-km) | Electricity | 0.19
BUS | 6.0813 | 1.4479 | Diesel | 0.25709
ELECTRIC BUS | 6.0813 | 1.1555 | Diesel train | 0.26655
DIESEL BUS | 6.0813 | 1.5635 | Alternative fuel | 0.228
HYBRID-ELECTRIC BUS | 6.0813 | 1.3595 | Default buses | 0.23809
ALTERNATIVE FUEL BUS | 6.0813 | 1.3865 | Hybrid-electric EF | 0.22355
ELECTRIC TRAINS | 18.829 | 3.5775
DIESEL TRAINS | 27.7492 | 7.3966
HIGH SPEED TRAINS | 24.8882 | 4.7288
METRO | 5.0009 | 0.95017
LEVEL OF OCCUPANCY | ENERGY CONSUMPTION PER PASSENGER | EMISSIONS PER PASSENGER
| (kWh/p-km) | (kg CO2/p-km)
BUS
7.5493 | 0.80555 | 0.1918
23.74 | 0.25616 | 0.060991
39.9307 | 0.1523 | 0.036261
ELECTRIC BUS
7.5493 | 0.80555 | 0.15305
23.74 | 0.25616 | 0.048671
39.9307 | 0.1523 | 0.028936
DIESEL BUS
7.5493 | 0.80555 | 0.2071
23.74 | 0.25616 | 0.065858
39.9307 | 0.1523 | 0.039155
ALTERNATIVE FUEL BUS
7.5493 | 0.80555 | 0.18366
23.74 | 0.25616 | 0.058405
39.9307 | 0.1523 | 0.034724
HYBRID-ELECTRIC BUS
7.5493 | 0.80555 | 0.18008
23.74 | 0.25616 | 0.057265
39.9307 | 0.1523 | 0.034046
ELECTRIC TRAINS
20.8608 | 0.9026 | 0.17149
65.6 | 0.28703 | 0.054535
110.3392 | 0.17065 | 0.032423
DIESEL TRAINS
20.8608 | 1.3302 | 0.35457
65.6 | 0.42301 | 0.11275
110.3392 | 0.25149 | 0.067035
HIGH SPEED TRAINS
86.7822 | 0.28679 | 0.05449
272.9 | 0.091199 | 0.017328
459.0178 | 0.054221 | 0.010302
METRO
22.2918 | 0.22434 | 0.042624
70.1 | 0.07134 | 0.013555
117.9082 | 0.042414 | 0.0080586

## BUS
Type of bus | % fuel used for buses | EF for default buses:
Electrically chargeable | 7.9 | 0.23809 | t CO2/MWh
Hybrid electric | 23.9
Alternative fuels | 16 | EF for alternative fuel buses:
Petrol | 0 | 0.228 | t CO2/MWh
Diesel | 52.2
Fuels for buses | EF (t CO2/MWh)
Electricity | 0.19
Fuel* | 0.2485
Natural gas | 0.202
LPG | 0.227
Biofuels | 0.255
Petrol | 0.2399
Diesel | 0.25709
*fuel EF: average for petrol and diesel

## bus2
| CONSUMPTION AND EMISSIONS IN FUEL TRANSPORT DATA ACCORDING TO NUMBER OF PASSENGERS | [5 empty] | CONSUMPTION AND EMISSIONS IN ELECTRIC TRANSPORT DATA ACCORDING TO NUMBER OF PASSENGERS
| data needed for the calculation: | [5 empty] | data needed for the calculation:
| an increase of 1 kg means: | 0.004 | L fuel/100km | according to literature |  |  | an increase of 1 kg means: | 0.0085 | kWh/100km | according to literature | For hybrid cars:
|  | 0.04 | kWh/100km |  | PETROL EF | 239.8968 |  |  |  | EF for alternative fuel (g CO2/kWh) | Fuel EF:
|  | 0.1 | g CO2/km |  |  | g CO2/kWh |  | 0.028 | g CO2/km | 228 | 253.6543 | g CO2/kWh
| reference mass: | 80 | kg |  |  |  | reference mass: | 70 | kg | EF default buses (g CO2/kWh) | (approximation of 50%fuel and 50%electricity is done)
Number of passengers | Emission Factor (EF): | 257.0937 | g CO2/kWh | diesel trains: | 257.0937 | g CO2/kWh | Electricity Emission Factor (EF): | 190 | g CO2/kWh | 238.0931
| Increase in reference mass (kg) | Increase in fuel consumption (kWh/km) |  |  | Vehicle fuel consumption (kWh/km) |  | Fuel consumption per passenger (kWh/p-km) | Increase in emissions (g CO2/km) | Emissions per vehicle (g CO2/km) | Emissions per passenger (g CO2/p-km)
ELECTRICALLY RECHARGABLE BUS
1 | 0 | 0 |  |  | 6.0813 |  | 6.0813 | 0 | 1155.4521 | 1155.4521
7.5493 | 603.9456 | 0.051335 |  |  | 6.1327 |  | 0.81235 | 16.9105 | 7189.704 | 952.3645
23.74 | 1899.2 | 0.16143 |  |  | 6.2428 |  | 0.26296 | 53.1776 | 7545.1841 | 317.8258
39.9307 | 3194.4544 | 0.27153 |  |  | 6.3529 |  | 0.1591 | 89.4447 | 7908.65 | 198.0595
HYBRID ELECTRIC BUSES
1 | 0 | 0 |  |  | 6.0813 |  | 6.0813 | 0 | 1359.4616 | 1359.4616
7.5493 | 603.9456 | 0.14646 |  |  | 6.2278 |  | 0.82495 | 0.38653 | 8468.8399 | 1121.8017
23.74 | 1899.2 | 0.46056 |  |  | 6.5419 |  | 0.27556 | 1.2155 | 8901.3901 | 374.9532
39.9307 | 3194.4544 | 0.77466 |  |  | 6.856 |  | 0.1717 | 2.0445 | 9334.461 | 233.7666
ALTERNATIVE FUEL BUSES
1 | 0 | 0 |  |  | 6.0813 |  | 6.0813 | 0 | 1386.5426 | 1386.5426
7.5493 | 603.9456 | 0.24158 |  |  | 6.3229 |  | 0.83755 | 60.3946 | 9148.8463 | 1211.8769
23.74 | 1899.2 | 0.75968 |  |  | 6.841 |  | 0.28816 | 189.92 | 10784.5914 | 454.2793
39.9307 | 3194.4544 | 1.2778 |  |  | 7.3591 |  | 0.1843 | 319.4454 | 12554.5512 | 314.4087
DIESEL BUSES
1 | 0 | 0 |  |  | 6.0813 |  | 6.0813 | 0 | 1563.471 | 1563.471
7.5493 | 603.9456 | 0.24158 |  |  | 6.3229 |  | 0.83755 | 60.3946 | 10267.5481 | 1360.0626
23.74 | 1899.2 | 0.75968 |  |  | 6.841 |  | 0.28816 | 189.92 | 11994.9601 | 505.2637
39.9307 | 3194.4544 | 1.2778 |  |  | 7.3591 |  | 0.1843 | 319.4454 | 13856.5869 | 347.0161
DEFAULT BUSES
1 | 0 | 0 |  |  | 6.0813 |  | 6.0813 | 0 | 1447.922 | 1447.922
7.5493 | 603.9456 | 0.24158 |  |  | 6.3229 |  | 0.83755 | 60.3946 | 9536.943 | 1263.285
23.74 | 1899.2 | 0.75968 |  |  | 6.841 |  | 0.28816 | 189.92 | 11204.4889 | 471.9667
39.9307 | 3194.4544 | 1.2778 |  |  | 7.3591 |  | 0.1843 | 319.4454 | 13006.2496 | 325.7207

## Transport c&e fuel vehicles
CONSUMPTION AND EMISSIONS IN FUEL TRANSPORT DATA ACCORDING TO NUMBER OF PASSENGERS
data needed for the calculation:
| an increase of 1 kg means: | 0.004 | L fuel/100km | according to literature
|  | 0.04 | kWh/100km
|  | 0.1 | g CO2/km
| reference mass: | 80 | kg
Number of passengers | Emission Factor (EF): | 253.6543 | g CO2/kWh | diesel trains: | 266.552 | g CO2/kWh
| Increase in reference mass (kg) | Increase in fuel consumption (kWh/km) |  |  | Vehicle fuel consumption (kWh/km) |  | Fuel consumption per passenger (kWh/p-km) | Increase in emissions (g CO2/km) | Emissions per vehicle (g CO2/km) | Emissions per passenger (g CO2/p-km)
FUEL CARS
1 | 0 | 0 |  |  | 0.74781 |  | 0.74781 | 0 | 189.685 | 189.685
2 | 80 | 0.032 |  |  | 0.77981 |  | 0.3899 | 8 | 154.1565 | 77.0783
3 | 160 | 0.064 |  |  | 0.81181 |  | 0.2706 | 16 | 166.9769 | 55.659
4 | 240 | 0.096 |  |  | 0.84381 |  | 0.21095 | 24 | 180.3093 | 45.0773
5 | 320 | 0.128 |  |  | 0.87581 |  | 0.17516 | 32 | 194.1537 | 38.8307
MOTORCYCLES
1 | 0 | 0 |  |  | 0.43845 |  | 0.43845 | 0 | 111.215 | 111.215
2 | 80 | 0.032 |  |  | 0.47045 |  | 0.23523 | 8 | 56.0848 | 28.0424
BUS
1 | 0 | 0 |  |  | 6.0813 |  | 6.0813 | 0 | 1542.555 | 1542.555
7.5493 | 603.9456 | 0.24158 |  |  | 6.3229 |  | 0.83755 | 60.3946 | 10135.2982 | 1342.5445
23.74 | 1899.2 | 0.75968 |  |  | 6.841 |  | 0.28816 | 189.92 | 11851.8736 | 499.2365
39.9307 | 3194.4544 | 1.2778 |  |  | 7.3591 |  | 0.1843 | 319.4454 | 13702.6637 | 343.1613
DIESEL TRAINS
1 | 0 | 0 |  |  | 19.2244 |  | 19.2244 | 0 | 5124.3 | 5124.3
20.8608 | 1668.864 | 0.66755 |  |  | 19.8919 |  | 0.95356 | 166.8864 | 105251.9391 | 5045.4412
65.6 | 5248 | 2.0992 |  |  | 21.3236 |  | 0.32505 | 524.8 | 120459.0923 | 1836.2667
110.3392 | 8827.136 | 3.5309 |  |  | 22.7552 |  | 0.20623 | 882.7136 | 136691.0626 | 1238.8259

## Transport c&e electric vehicles
CONSUMPTION AND EMISSIONS IN ELECTRIC TRANSPORT DATA ACCORDING TO NUMBER OF PASSENGERS
data needed for the calculation:
| an increase of 1 kg means: | 0.0085 | kWh/100km | according to literature | For hybrid cars:
Fuel EF:
|  | 0.028 | g CO2/km |  | 253.6543 | g CO2/kWh
| reference mass: | 70 | kg |  | (approximation of 50%fuel and 50%electricity is done)
Number of passengers | Electricity Emission Factor (EF): | 190 | g CO2/kWh
| Increase in reference mass (kg) | Increase in electric consump (kWh/km) |  |  | Vehicle electric consump (kWh/km) |  | Electric consump per passenger (kWh/p-km) | Increase in emissions (g CO2/km) | Emissions per vehicle (g CO2/km) | Emissions per passenger (g CO2/p-km)
ELECTRIC CARS
1 | 0 | 0 |  |  | 0.3268 |  | 0.3268 | 0 | 62.0926 | 62.0926
2 | 70 | 0.00595 |  |  | 0.33275 |  | 0.16638 | 1.96 | 21.3137 | 10.6568
3 | 140 | 0.0119 |  |  | 0.3387 |  | 0.1129 | 3.92 | 22.3587 | 7.4529
4 | 210 | 0.01785 |  |  | 0.34465 |  | 0.086163 | 5.88 | 23.427 | 5.8567
5 | 280 | 0.0238 |  |  | 0.3506 |  | 0.070121 | 7.84 | 24.5186 | 4.9037
HYBRID CARS
1 | 0 | 0 |  |  | 0.38263 |  | 0.38263 | 0 | 84.8771 | 84.8771
2 | 70 | 0.016975 |  |  | 0.3996 |  | 0.1998 | 0.0448 | 33.9349 | 16.9675
3 | 140 | 0.03395 |  |  | 0.41658 |  | 0.13886 | 0.0896 | 35.3952 | 11.7984
4 | 210 | 0.050925 |  |  | 0.43355 |  | 0.10839 | 0.1344 | 36.8569 | 9.2142
5 | 280 | 0.0679 |  |  | 0.45053 |  | 0.090105 | 0.1792 | 38.3201 | 7.664
ELECTRIC MOTORCYCLES
1 | 0 | 0 |  |  | 0.13224 |  | 0.13224 | 0 | 25.1258 | 25.1258
2 | 70 | 0 |  |  | 0.13224 |  | 0.066121 | 1.96 | 3.5819 | 1.7909
ELECTRIC BIKES
1 | 0 | 0 |  |  | 0.011875 |  | 0.011875 | 0 | 2.2563 | 2.2563
ELECTRIC SCOOTERS
1 | 0 | 0 |  |  | 0.025745 |  | 0.025745 | 0 | 4.8916 | 4.8916
METRO TRAM
1 | 0 | 0 |  |  | 5.0009 |  | 5.0009 | 0 | 950.171 | 950.171
22.2918 | 1560.426 | 0.13264 |  |  | 5.1335 |  | 0.23029 | 43.6919 | 5102.0313 | 228.8748
70.1 | 4907 | 0.4171 |  |  | 5.418 |  | 0.07729 | 137.396 | 5892.4326 | 84.0575
117.9082 | 8253.574 | 0.70155 |  |  | 5.7025 |  | 0.048364 | 231.1001 | 6736.1437 | 57.1304
ELECTRIC PASSENGER TRAINS
1 | 0 | 0 |  |  | 18.829 |  | 18.829 | 0 | 3577.5043 | 3577.5043
20.8608 | 1460.256 | 0.12412 |  |  | 18.9531 |  | 0.90855 | 40.8872 | 68579.7055 | 3287.4916
65.6 | 4592 | 0.39032 |  |  | 19.2193 |  | 0.29298 | 128.576 | 71228.232 | 1085.7962
110.3392 | 7723.744 | 0.65652 |  |  | 19.4855 |  | 0.1766 | 216.2648 | 73923.4438 | 669.9654
HIGH SPEED TRAINS
1 | 0 | 0 |  |  | 24.8882 |  | 24.8882 | 0 | 4728.758 | 4728.758
86.7822 | 6074.754 | 0.51635 |  |  | 25.4046 |  | 0.29274 | 170.0931 | 124453.1281 | 1434.0859
272.9 | 19103 | 1.6238 |  |  | 26.512 |  | 0.097149 | 534.884 | 139549.4398 | 511.3574
459.0178 | 32131.246 | 2.7312 |  |  | 27.6194 |  | 0.060171 | 899.6749 | 155453.6911 | 338.6659

## electric veh relation
As in JRC data, there is only information from electric vehicles, not for electric motorcycles, bikes or scooters, in Weiss et al. (2020) paper there is information for these vehicles but data is not in accordance to electric car data from JRC.
So, a relation between these data is done, and applied to calculate the energy consumption from JRC electric car data
|  | Weiss et al. (2020) data: |  | vehicle relation | JRC (EU)
|  | electric consumption |  |  | electric cons
|  | kWh/100km | kWh/km |  | kWh/km
| electric car | 17.2 | 0.172 | (electric car ref.) | 0.3268
| e motorcycle | 6.96 | 0.0696 | 0.40465 | 0.13224
| e bike | 0.625 | 0.00625 | 0.036337 | 0.011875
| e scooter | 1.355 | 0.01355 | 0.078779 | 0.025745