## Cons and emi per capita
HOUSEHOLD ENERGY CONSUMPTION (2015) | consumption per capita | Emission Factor | Carbon Footprint | EMISSIONS*
| kWh/capita | kg CO2/kWh | kg CO2/capita | kg CO2/capita
Electric consumption | 1002.1024 | 0.227 | 227.4772 | 268.3
Thermal consumption | 7426.0006 | 0.202 | 1500.0521 | 1559.74
Total household consumption | 8428.103 | - | 1727.5294 | 1828.04
Number of inhabitants | 11237274
TRANSPORT ENERGY CONSUMPTION (2015) | total energy consumption | consumption per capita | total emissions | emissions per capita
| ktoe | kWh/capita | kt CO2 | kg CO2/capita
Total energy consumption | 6711.4394 | 6945.9942 | 19568.5524 | 1741.3967
MWh | 78054040.2953 | t CO2 | 19568552.3773
In yellow: cells to fill | In green: results calculated by formula
All data should be from 2015
The energy consumption per capita can be found in IDEES-JRC
For the electricity EF, national data should be used
The thermal EF considered is natural gas (from national data)
For the transport energy consumption it is requested the number of inhabitants of the country
All data from passenger transport can be found in IDEES-JRC data
*calculated by Zhe in "comparison..." excel
aviation included

## Label
LIMITS FOR LEVELS: | 0 | 1a | 1b | 2 | 3 | 4 | Units
Electric consumption | 751.5768 | 901.8922 | 951.9973 | 1002.1024 | 1052.2075 | 1252.628 | kWh
Thermal consumption | 5569.5005 | 6683.4006 | 7054.7006 | 7426.0006 | 7797.3007 | 9282.5008 | kWh
Energy consumption | 6321.0773 | 7585.2927 | 8006.6979 | 8428.103 | 8849.5082 | 10535.1288 | kWh
Transport consumption | 5834.6351 | 6320.8547 | 6598.6945 | 6945.9942 | 7293.2939 | 8057.3533 | kWh
Electric emissions | 170.6079 | 204.7295 | 216.1034 | 227.4772 | 238.8511 | 284.3466 | kg CO2
Thermal emissions | 1125.0391 | 1350.0469 | 1425.0495 | 1500.0521 | 1575.0547 | 1875.0652 | kg CO2
Energy emissions | 1295.647 | 1554.7764 | 1641.1529 | 1727.5294 | 1813.9058 | 2159.4117 | kg CO2
Transport emissions | 1462.7733 | 1584.671 | 1654.3269 | 1741.3967 | 1828.4666 | 2020.0202 | kg CO2
energy: | -25% | -10% | -5% | average | 5% | 25%
transport: | -16% | -9% | -5% | average | 5% | 16%
TOTAL | 12155.7124 | 13906.1475 | 14605.3924 | 15374.0973 | 16142.8021 | 18592.4821
| 2758.4203 | 3139.4475 | 3295.4798 | 3468.9261 | 3642.3724 | 4179.4319

## Passenger transport data
PASSENGER TRANSPORT DATA |  |  |  |  | Occupancy factor for public transport
All imported data should be from IDEES-JRC (2015). Exception: * |  |  |  |  | A normal distribution is done with the average number of persons per movement
| JRC data | Units | Conversion data | Units |  | almost empty | average | nearly full
ROAD TRANSPORT |  |  |  |  | type of vehicle | 15.9 | 50 | 84.1 | %
load factor vehicles (p/movement) |  |  |  |  | bus | 7.3184 | 23.0138 | 38.7091
motor coaches, buses and trolley buses | 23.0138 | p/movement | - |  | metro, tram | 25.3456 | 79.7032 | 134.0608
vehicle-efficiency-effective |  |  |  |  | electric trains | 39.4 | 123.8995 | 208.399
powered-2-wheelers | 3.6911 | kgoe/100 km | 0.42928 | kWh/km | high speed trains | 83.6054 | 262.91 | 442.2146
passenger cars | - |  | -
fuel cars | 5.596 |  | 0.65081
plug-in hybrid-electric | 3.7101 |  | 0.43149
battery electric vehicles | 2.7912 |  | 0.32462
motor coaches, buses and trolley buses | 54.2918 |  | 6.3141
emission factor
diesel trains | 3.1024 | kt CO2/ktoe | 0.26676 | t CO2/MWh
fuel (gasoline, diesel) | 2.9108 | kt CO2/ktoe | 0.25028 | t CO2/MWh
electricity* | 0.192 | t CO2/MWh | 0.192 | t CO2/MWh
RAIL, METRO AND TRAM
load factor vehicles (p/movement)
metro, tram and urban light rail | 79.7032 | p/movement | -
electric passenger trains | 123.8995 |  | -
high speed passenger trains | 262.91 |  | -
vehicle-efficiency (kgoe/100 km)
metro, tram and urban light rail | 39.5945 | kgoe/100 km | 4.6048 | kWh/km
diesel passenger trains | 240.4785 |  | 27.9677
electric passenger trains | 154.1491 |  | 17.9275
high speed passenger trains | 231.7602 |  | 26.9537
emission factor
electricity* | 0.192 | t CO2/MWh | 0.192 | t CO2/MWh
AVIATION
load factor flight | 120.3892 | p/flight | -
energy consumption | 5072.0426 | kgoe/flight | 0.48998 | MWh/p
CO2 emissions | 15267.8335 | kg CO2/flight | 126.8206 | kg CO2/p
*Electricity emission factor should be provided by the country
Also to note: it is requested the most recent data possible

## PUBLIC TRANSPORT
VEHICLE | ENERGY CONSUMPTION PER VEHICLE | EMISSIONS PER VEHICLE | EF | kg CO2/kWh
| (kWh/vehicle-km) | (kg CO2/vehicle-km) | Electricity | 0.192
BUS | 6.3141 | 1.4612 | Diesel | 0.25881
ELECTRIC BUS | 6.3141 | 1.2123 | Diesel train | 0.26676
DIESEL BUS | 6.3141 | 1.6342 | Alternative fuel | 0.228
HYBRID-ELECTRIC BUS | 6.3141 | 1.4232 | Default buses | 0.23141
ALTERNATIVE FUEL BUS | 6.3141 | 1.4396 | Hybrid-electric EF | 0.22541
ELECTRIC TRAINS | 17.9275 | 3.4421
DIESEL TRAINS | 27.9677 | 7.4607
HIGH SPEED TRAINS | 26.9537 | 5.1751
METRO | 4.6048 | 0.88413
LEVEL OF OCCUPANCY | ENERGY CONSUMPTION PER PASSENGER | EMISSIONS PER PASSENGER
| (kWh/p-km) | (kg CO2/p-km)
BUS
7.3184 | 0.86278 | 0.19966
23.0138 | 0.27436 | 0.063491
38.7091 | 0.16312 | 0.037747
ELECTRIC BUS
7.3184 | 0.86278 | 0.16565
23.0138 | 0.27436 | 0.052678
38.7091 | 0.16312 | 0.031319
DIESEL BUS
7.3184 | 0.86278 | 0.2233
23.0138 | 0.27436 | 0.071009
38.7091 | 0.16312 | 0.042217
ALTERNATIVE FUEL BUS
7.3184 | 0.86278 | 0.19671
23.0138 | 0.27436 | 0.062555
38.7091 | 0.16312 | 0.037191
HYBRID-ELECTRIC BUS
7.3184 | 0.86278 | 0.19448
23.0138 | 0.27436 | 0.061843
38.7091 | 0.16312 | 0.036768
ELECTRIC TRAINS
39.4 | 0.45501 | 0.087363
123.8995 | 0.14469 | 0.027781
208.399 | 0.086025 | 0.016517
DIESEL TRAINS
39.4 | 0.70984 | 0.18936
123.8995 | 0.22573 | 0.060215
208.399 | 0.1342 | 0.0358
HIGH SPEED TRAINS
83.6054 | 0.32239 | 0.061899
262.91 | 0.10252 | 0.019684
442.2146 | 0.060952 | 0.011703
METRO
25.3456 | 0.18168 | 0.034883
79.7032 | 0.057775 | 0.011093
134.0608 | 0.034349 | 0.006595

## BUS
Type of bus | % fuel used for buses | EF for default buses:
Electrically chargeable | 23.5 | 0.23141 | t CO2/MWh
Hybrid electric | 29.3
Alternative fuels | 1.3 | EF for alternative fuel buses:
Petrol | 0 | 0.228 | t CO2/MWh
Diesel | 45.9
Fuels for buses | EF (t CO2/MWh)
Electricity | 0.192
Fuel* | 0.2485
Natural gas | 0.202
LPG | 0.227
Biofuels | 0.255
Petrol | 0.24162
Diesel | 0.25881
*fuel EF: average for petrol and diesel

## bus2
| CONSUMPTION AND EMISSIONS IN FUEL TRANSPORT DATA ACCORDING TO NUMBER OF PASSENGERS | [5 empty] | CONSUMPTION AND EMISSIONS IN ELECTRIC TRANSPORT DATA ACCORDING TO NUMBER OF PASSENGERS
| data needed for the calculation: | [5 empty] | data needed for the calculation:
| an increase of 1 kg means: | 0.004 | L fuel/100km | according to literature |  |  | an increase of 1 kg means: | 0.0085 | kWh/100km | according to literature | For hybrid cars:
|  | 0.04 | kWh/100km |  | PETROL EF | 241.6165 |  |  |  | EF for alternative fuel (g CO2/kWh) | Fuel EF:
|  | 0.1 | g CO2/km |  |  | g CO2/kWh |  | 0.028 | g CO2/km | 228 | 250.2807 | g CO2/kWh
| reference mass: | 80 | kg |  |  |  | reference mass: | 70 | kg | EF default buses (g CO2/kWh) | (approximation of 50%fuel and 50%electricity is done)
Number of passengers | Emission Factor (EF): | 258.8134 | g CO2/kWh | diesel trains: | 258.8134 | g CO2/kWh | Electricity Emission Factor (EF): | 192 | g CO2/kWh | 231.4119
| Increase in reference mass (kg) | Increase in fuel consumption (kWh/km) |  |  | Vehicle fuel consumption (kWh/km) |  | Fuel consumption per passenger (kWh/p-km) | Increase in emissions (g CO2/km) | Emissions per vehicle (g CO2/km) | Emissions per passenger (g CO2/p-km)
ELECTRICALLY RECHARGABLE BUS
1 | 0 | 0 |  |  | 6.3141 |  | 6.3141 | 0 | 1212.315 | 1212.315
7.3184 | 585.47 | 0.049765 |  |  | 6.3639 |  | 0.86958 | 16.3932 | 7819.3833 | 1068.4589
23.0138 | 1841.1007 | 0.15649 |  |  | 6.4706 |  | 0.28116 | 51.5508 | 8178.014 | 355.3532
38.7091 | 3096.7314 | 0.26322 |  |  | 6.5774 |  | 0.16992 | 86.7085 | 8544.1493 | 220.7269
HYBRID ELECTRIC BUSES
1 | 0 | 0 |  |  | 6.3141 |  | 6.3141 | 0 | 1423.2497 | 1423.2497
7.3184 | 585.47 | 0.14198 |  |  | 6.4561 |  | 0.88218 | 0.3747 | 9191.0862 | 1255.8916
23.0138 | 1841.1007 | 0.44647 |  |  | 6.7606 |  | 0.29376 | 1.1783 | 9629.999 | 418.4453
38.7091 | 3096.7314 | 0.75096 |  |  | 7.0651 |  | 0.18252 | 1.9819 | 10069.4013 | 260.1298
ALTERNATIVE FUEL BUSES
1 | 0 | 0 |  |  | 6.3141 |  | 6.3141 | 0 | 1439.6241 | 1439.6241
7.3184 | 585.47 | 0.23419 |  |  | 6.5483 |  | 0.89478 | 58.547 | 9810.5172 | 1340.5321
23.0138 | 1841.1007 | 0.73644 |  |  | 7.0506 |  | 0.30636 | 184.1101 | 11448.2697 | 497.4533
38.7091 | 3096.7314 | 1.2387 |  |  | 7.5528 |  | 0.19512 | 309.6731 | 13212.1508 | 341.3186
DIESEL BUSES
1 | 0 | 0 |  |  | 6.3141 |  | 6.3141 | 0 | 1634.1843 | 1634.1843
7.3184 | 585.47 | 0.23419 |  |  | 6.5483 |  | 0.89478 | 58.547 | 11084.5616 | 1514.6205
23.0138 | 1841.1007 | 0.73644 |  |  | 7.0506 |  | 0.30636 | 184.1101 | 12820.0324 | 557.0595
38.7091 | 3096.7314 | 1.2387 |  |  | 7.5528 |  | 0.19512 | 309.6731 | 14681.6319 | 379.2807
DEFAULT BUSES
1 | 0 | 0 |  |  | 6.3141 |  | 6.3141 | 0 | 1461.1674 | 1461.1674
7.3184 | 585.47 | 0.23419 |  |  | 6.5483 |  | 0.89478 | 58.547 | 9951.5898 | 1359.8086
23.0138 | 1841.1007 | 0.73644 |  |  | 7.0506 |  | 0.30636 | 184.1101 | 11600.1625 | 504.0534
38.7091 | 3096.7314 | 1.2387 |  |  | 7.5528 |  | 0.19512 | 309.6731 | 13374.8638 | 345.5221

## Transport c&e fuel vehicles
CONSUMPTION AND EMISSIONS IN FUEL TRANSPORT DATA ACCORDING TO NUMBER OF PASSENGERS
data needed for the calculation:
| an increase of 1 kg means: | 0.004 | L fuel/100km | according to literature
|  | 0.04 | kWh/100km
|  | 0.1 | g CO2/km
| reference mass: | 80 | kg
Number of passengers | Emission Factor (EF): | 250.2807 | g CO2/kWh | diesel trains: | 266.76 | g CO2/kWh
| Increase in reference mass (kg) | Increase in fuel consumption (kWh/km) |  |  | Vehicle fuel consumption (kWh/km) |  | Fuel consumption per passenger (kWh/p-km) | Increase in emissions (g CO2/km) | Emissions per vehicle (g CO2/km) | Emissions per passenger (g CO2/p-km)
FUEL CARS
1 | 0 | 0 |  |  | 0.65081 |  | 0.65081 | 0 | 162.8862 | 162.8862
2 | 80 | 0.032 |  |  | 0.68281 |  | 0.34141 | 8 | 116.6835 | 58.3417
3 | 160 | 0.064 |  |  | 0.71481 |  | 0.23827 | 16 | 127.8704 | 42.6235
4 | 240 | 0.096 |  |  | 0.74681 |  | 0.1867 | 24 | 139.5692 | 34.8923
5 | 320 | 0.128 |  |  | 0.77881 |  | 0.15576 | 32 | 151.7801 | 30.356
MOTORCYCLES
1 | 0 | 0 |  |  | 0.42928 |  | 0.42928 | 0 | 107.44 | 107.44
2 | 80 | 0.032 |  |  | 0.46128 |  | 0.23064 | 8 | 53.25 | 26.625
BUS
1 | 0 | 0 |  |  | 6.3141 |  | 6.3141 | 0 | 1580.3073 | 1580.3073
7.3184 | 585.47 | 0.23419 |  |  | 6.5483 |  | 0.89478 | 58.547 | 10731.757 | 1466.4125
23.0138 | 1841.1007 | 0.73644 |  |  | 7.0506 |  | 0.30636 | 184.1101 | 12440.168 | 540.5535
38.7091 | 3096.7314 | 1.2387 |  |  | 7.5528 |  | 0.19512 | 309.6731 | 14274.7076 | 368.7684
DIESEL TRAINS
1 | 0 | 0 |  |  | 19.2244 |  | 19.2244 | 0 | 5128.2983 | 5128.2983
39.4 | 3152.0032 | 1.2608 |  |  | 20.4852 |  | 0.51993 | 315.2003 | 111511.1099 | 2830.2284
123.8995 | 9911.9597 | 3.9648 |  |  | 23.1892 |  | 0.18716 | 991.196 | 141906.0162 | 1145.3317
208.399 | 16671.9162 | 6.6688 |  |  | 25.8932 |  | 0.12425 | 1667.1916 | 175956.6834 | 844.3261

## Transport c&e electric vehicles
CONSUMPTION AND EMISSIONS IN ELECTRIC TRANSPORT DATA ACCORDING TO NUMBER OF PASSENGERS
data needed for the calculation:
| an increase of 1 kg means: | 0.0085 | kWh/100km | according to literature | For hybrid cars:
Fuel EF:
|  | 0.028 | g CO2/km |  | 250.2807 | g CO2/kWh
| reference mass: | 70 | kg |  | (approximation of 50%fuel and 50%electricity is done)
Number of passengers | Electricity Emission Factor (EF): | 192 | g CO2/kWh
| Increase in reference mass (kg) | Increase in electric consump (kWh/km) |  |  | Vehicle electric consump (kWh/km) |  | Electric consump per passenger (kWh/p-km) | Increase in emissions (g CO2/km) | Emissions per vehicle (g CO2/km) | Emissions per passenger (g CO2/p-km)
ELECTRIC CARS
1 | 0 | 0 |  |  | 0.32462 |  | 0.32462 | 0 | 62.3271 | 62.3271
2 | 70 | 0.00595 |  |  | 0.33057 |  | 0.16529 | 1.96 | 21.2514 | 10.6257
3 | 140 | 0.0119 |  |  | 0.33652 |  | 0.11217 | 3.92 | 22.2935 | 7.4312
4 | 210 | 0.01785 |  |  | 0.34247 |  | 0.085618 | 5.88 | 23.3589 | 5.8397
5 | 280 | 0.0238 |  |  | 0.34842 |  | 0.069684 | 7.84 | 24.4476 | 4.8895
HYBRID CARS
1 | 0 | 0 |  |  | 0.43149 |  | 0.43149 | 0 | 95.4199 | 95.4199
2 | 70 | 0.016975 |  |  | 0.44847 |  | 0.22423 | 0.0448 | 42.8126 | 21.4063
3 | 140 | 0.03395 |  |  | 0.46544 |  | 0.15515 | 0.0896 | 44.454 | 14.818
4 | 210 | 0.050925 |  |  | 0.48242 |  | 0.1206 | 0.1344 | 46.0968 | 11.5242
5 | 280 | 0.0679 |  |  | 0.49939 |  | 0.099878 | 0.1792 | 47.7413 | 9.5483
ELECTRIC MOTORCYCLES
1 | 0 | 0 |  |  | 0.13136 |  | 0.13136 | 0 | 25.2207 | 25.2207
2 | 70 | 0 |  |  | 0.13136 |  | 0.065679 | 1.96 | 3.5704 | 1.7852
ELECTRIC BIKES
1 | 0 | 0 |  |  | 0.011796 |  | 0.011796 | 0 | 2.2648 | 2.2648
ELECTRIC SCOOTERS
1 | 0 | 0 |  |  | 0.025573 |  | 0.025573 | 0 | 4.9101 | 4.9101
METRO TRAM
1 | 0 | 0 |  |  | 4.6048 |  | 4.6048 | 0 | 884.1295 | 884.1295
25.3456 | 1774.194 | 0.15081 |  |  | 4.7556 |  | 0.18763 | 49.6774 | 4440.857 | 175.212
79.7032 | 5579.2263 | 0.47423 |  |  | 5.0791 |  | 0.063725 | 156.2183 | 5284.0054 | 66.296
134.0608 | 9384.2586 | 0.79766 |  |  | 5.4025 |  | 0.040299 | 262.7592 | 6196.0704 | 46.2183
ELECTRIC PASSENGER TRAINS
1 | 0 | 0 |  |  | 17.9275 |  | 17.9275 | 0 | 3442.0874 | 3442.0874
39.4 | 2758.0028 | 0.23443 |  |  | 18.162 |  | 0.46096 | 77.2241 | 63917.6254 | 1622.2731
123.8995 | 8672.9647 | 0.7372 |  |  | 18.6647 |  | 0.15064 | 242.843 | 68778.2703 | 555.1134
208.399 | 14587.9267 | 1.24 |  |  | 19.1675 |  | 0.091975 | 408.4619 | 73805.4523 | 354.1546
HIGH SPEED TRAINS
1 | 0 | 0 |  |  | 26.9537 |  | 26.9537 | 0 | 5175.1131 | 5175.1131
83.6054 | 5852.3759 | 0.49745 |  |  | 27.4512 |  | 0.32834 | 163.8665 | 146561.2163 | 1753.012
262.91 | 18403.6978 | 1.5643 |  |  | 28.518 |  | 0.10847 | 515.3035 | 162279.4634 | 617.2435
442.2146 | 30955.0196 | 2.6312 |  |  | 29.5849 |  | 0.066902 | 866.7406 | 178747.5803 | 404.2101

## electric veh relation
As in JRC data, there is only information from electric vehicles, not for electric motorcycles, bikes or scooters, in Weiss et al. (2020) paper there is information for these vehicles but data is not in accordance to electric car data from JRC.
So, a relation between these data is done, and applied to calculate the energy consumption from JRC electric car data
|  | Weiss et al. (2020) data: |  | vehicle relation | JRC (EU)
|  | electric consumption |  |  | electric cons
|  | kWh/100km | kWh/km |  | kWh/km
| electric car | 17.2 | 0.172 | (electric car ref.) | 0.32462
| e motorcycle | 6.96 | 0.0696 | 0.40465 | 0.13136
| e bike | 0.625 | 0.00625 | 0.036337 | 0.011796
| e scooter | 1.355 | 0.01355 | 0.078779 | 0.025573