## Cons and emi per capita
HOUSEHOLD ENERGY CONSUMPTION (2015) | consumption per capita | Emission Factor | Carbon Footprint | EMISSIONS*
| kWh/capita | kg CO2/kWh | kg CO2/capita | kg CO2/capita
Electric consumption | 737.7587 | 0.944 | 696.4442 | 222.31
Thermal consumption | 6851.9743 | 0.202 | 1384.0988 | 29.66
Total household consumption | 7589.733 | - | 2080.543 | 251.97
Number of inhabitants | 1314870
TRANSPORT ENERGY CONSUMPTION (2015) | total energy consumption | consumption per capita | total emissions | emissions per capita
| ktoe | kWh/capita | kt CO2 | kg CO2/capita
Total energy consumption | 592.7825 | 5243.1501 | 1764.39 | 1341.8741
MWh | 6894060.7148 | t CO2 | 1764390.0289
In yellow: cells to fill | In green: results calculated by formula
All data should be from 2015
The energy consumption per capita can be found in IDEES-JRC
For the electricity EF, national data should be used
The thermal EF considered is natural gas (from national data)
For the transport energy consumption it is requested the number of inhabitants of the country
All data from passenger transport can be found in IDEES-JRC data
*calculated by Zhe in "comparison..." excel
aviation included

## Label
LIMITS FOR LEVELS: | 0 | 1a | 1b | 2 | 3 | 4 | Units
Electric consumption | 553.319 | 663.9828 | 700.8707 | 737.7587 | 774.6466 | 922.1984 | kWh
Thermal consumption | 5138.9807 | 6166.7769 | 6509.3756 | 6851.9743 | 7194.573 | 8564.9679 | kWh
Energy consumption | 5692.2997 | 6830.7597 | 7210.2463 | 7589.733 | 7969.2196 | 9487.1662 | kWh
Transport consumption | 4404.246 | 4771.2666 | 4980.9926 | 5243.1501 | 5505.3076 | 6082.0541 | kWh
Electric emissions | 522.3331 | 626.7998 | 661.622 | 696.4442 | 731.2664 | 870.5552 | kg CO2
Thermal emissions | 1038.0741 | 1245.6889 | 1314.8939 | 1384.0988 | 1453.3037 | 1730.1235 | kg CO2
Energy emissions | 1560.4073 | 1872.4887 | 1976.5159 | 2080.543 | 2184.5702 | 2600.6788 | kg CO2
Transport emissions | 1127.1743 | 1221.1055 | 1274.7804 | 1341.8741 | 1408.9678 | 1556.574 | kg CO2
energy: | -25% | -10% | -5% | average | 5% | 25%
transport: | -16% | -9% | -5% | average | 5% | 16%
TOTAL | 10096.5458 | 11602.0262 | 12191.2389 | 12832.883 | 13474.5272 | 15569.2203
| 2687.5815 | 3093.5942 | 3251.2963 | 3422.4171 | 3593.538 | 4157.2527

## Passenger transport data
PASSENGER TRANSPORT DATA |  |  |  |  | Occupancy factor for public transport
All imported data should be from IDEES-JRC (2015). Exception: * |  |  |  |  | A normal distribution is done with the average number of persons per movement
| JRC data | Units | Conversion data | Units |  | almost empty | average | nearly full
ROAD TRANSPORT |  |  |  |  | type of vehicle | 15.9 | 50 | 84.1 | %
load factor vehicles (p/movement) |  |  |  |  | bus | 0.70506 | 2.2172 | 3.7293
motor coaches, buses and trolley buses | 2.2172 | p/movement | - |  | metro, tram | 22.6759 | 71.308 | 119.9401
vehicle-efficiency-effective |  |  |  |  | electric trains | 17.443 | 54.8523 | 92.2616
powered-2-wheelers | 4.1812 | kgoe/100 km | 0.48628 | kWh/km | high speed trains | 0 | 0 | 0
passenger cars | - |  | -
fuel cars | 6.9455 |  | 0.80776
plug-in hybrid-electric | 3.8488 |  | 0.44762
battery electric vehicles | 2.9023 |  | 0.33754
motor coaches, buses and trolley buses | 51.4397 |  | 5.9824
emission factor
diesel trains | 3.1024 | kt CO2/ktoe | 0.26676 | t CO2/MWh
fuel (gasoline, diesel) | 2.9829 | kt CO2/ktoe | 0.25648 | t CO2/MWh
electricity* | 0.669 | t CO2/MWh | 0.669 | t CO2/MWh
RAIL, METRO AND TRAM
load factor vehicles (p/movement)
metro, tram and urban light rail | 71.308 | p/movement | -
electric passenger trains | 54.8523 |  | -
high speed passenger trains | 0 |  | -
vehicle-efficiency (kgoe/100 km)
metro, tram and urban light rail | 43.0962 | kgoe/100 km | 5.0121 | kWh/km
diesel passenger trains | 172.9101 |  | 20.1094
electric passenger trains | 132.4063 |  | 15.3989
high speed passenger trains |  |  | 0
emission factor
electricity* | 0.669 | t CO2/MWh | 0.669 | t CO2/MWh
AVIATION
load factor flight | 112.8811 | p/flight | -
energy consumption | 1221.5921 | kgoe/flight | 0.12586 | MWh/p
CO2 emissions | 3677.3699 | kg CO2/flight | 32.5774 | kg CO2/p
*Electricity emission factor should be provided by the country
Also to note: it is requested the most recent data possible

## PUBLIC TRANSPORT
VEHICLE | ENERGY CONSUMPTION PER VEHICLE | EMISSIONS PER VEHICLE | EF | kg CO2/kWh
| (kWh/vehicle-km) | (kg CO2/vehicle-km) | Electricity | 0.669
BUS | 5.9824 | 1.4733 | Diesel | 0.26655
ELECTRIC BUS |  | 0 | Diesel train | 0.26676
DIESEL BUS | 5.9824 | 1.5946 | Alternative fuel | 0.228
HYBRID-ELECTRIC BUS |  | 0 | Default buses | 0.24627
ALTERNATIVE FUEL BUS | 5.9824 | 1.364 | Hybrid-electric EF | 0.46778
ELECTRIC TRAINS | 15.3989 | 10.3018
DIESEL TRAINS | 20.1094 | 5.3644
HIGH SPEED TRAINS | 0 | 0
METRO | 5.0121 | 3.3531
LEVEL OF OCCUPANCY | ENERGY CONSUMPTION PER PASSENGER | EMISSIONS PER PASSENGER
| (kWh/p-km) | (kg CO2/p-km)
BUS
0.70506 | 8.485 | 2.0896
2.2172 | 2.6982 | 0.66449
3.7293 | 1.6042 | 0.39506
ELECTRIC BUS
0.70506 | 0 | 0
2.2172 | 0 | 0
3.7293 | 0 | 0
DIESEL BUS
0.70506 | 8.485 | 2.2617
2.2172 | 2.6982 | 0.71922
3.7293 | 1.6042 | 0.4276
ALTERNATIVE FUEL BUS
0.70506 | 8.485 | 1.9346
2.2172 | 2.6982 | 0.6152
3.7293 | 1.6042 | 0.36575
HYBRID-ELECTRIC BUS
0.70506 | 0 | 0
2.2172 | 0 | 0
3.7293 | 0 | 0
ELECTRIC TRAINS
17.443 | 0.88281 | 0.5906
54.8523 | 0.28073 | 0.18781
92.2616 | 0.1669 | 0.11166
DIESEL TRAINS
17.443 | 1.1529 | 0.30754
54.8523 | 0.36661 | 0.097797
92.2616 | 0.21796 | 0.058143
HIGH SPEED TRAINS
0 | #DIV/0! | #DIV/0!
0 | #DIV/0! | #DIV/0!
0 | #DIV/0! | #DIV/0!
METRO
22.6759 | 0.22103 | 0.14787
71.308 | 0.070288 | 0.047023
119.9401 | 0.041788 | 0.027956

## BUS
Type of bus | % fuel used for buses | EF for default buses:
Electrically chargeable | 0 | 0.24627 | t CO2/MWh
Hybrid electric | 0
Alternative fuels | 52.4 | EF for alternative fuel buses:
Petrol | 0.4 | 0.228 | t CO2/MWh
Diesel | 47.2
Fuels for buses | EF (t CO2/MWh)
Electricity | 0.669
Fuel* | 0.2485
Natural gas | 0.202
LPG | 0.227
Biofuels | 0.255
Petrol | 0.24592
Diesel | 0.26655
*fuel EF: average for petrol and diesel

## bus2
| CONSUMPTION AND EMISSIONS IN FUEL TRANSPORT DATA ACCORDING TO NUMBER OF PASSENGERS | [5 empty] | CONSUMPTION AND EMISSIONS IN ELECTRIC TRANSPORT DATA ACCORDING TO NUMBER OF PASSENGERS
| data needed for the calculation: | [5 empty] | data needed for the calculation:
| an increase of 1 kg means: | 0.004 | L fuel/100km | according to literature |  |  | an increase of 1 kg means: | 0.0085 | kWh/100km | according to literature | For hybrid cars:
|  | 0.04 | kWh/100km |  | PETROL EF | 245.9157 |  |  |  | EF for alternative fuel (g CO2/kWh) | Fuel EF:
|  | 0.1 | g CO2/km |  |  | g CO2/kWh |  | 0.028 | g CO2/km | 228 | 256.4828 | g CO2/kWh
| reference mass: | 80 | kg |  |  |  | reference mass: | 70 | kg | EF default buses (g CO2/kWh) | (approximation of 50%fuel and 50%electricity is done)
Number of passengers | Emission Factor (EF): | 266.552 | g CO2/kWh | diesel trains: | 266.552 | g CO2/kWh | Electricity Emission Factor (EF): | 669 | g CO2/kWh | 246.2682
| Increase in reference mass (kg) | Increase in fuel consumption (kWh/km) |  |  | Vehicle fuel consumption (kWh/km) |  | Fuel consumption per passenger (kWh/p-km) | Increase in emissions (g CO2/km) | Emissions per vehicle (g CO2/km) | Emissions per passenger (g CO2/p-km)
ELECTRICALLY RECHARGABLE BUS
1 | 0 | 0 |  |  | 5.9824 |  | 5.9824 | 0 | 4002.2479 | 4002.2479
0.70506 | 56.4048 | 0.0047944 |  |  | 5.9872 |  | 8.4918 | 1.5793 | 23971.8251 | 33999.6982
2.2172 | 177.3736 | 0.015077 |  |  | 5.9975 |  | 2.705 | 4.9665 | 24033.3081 | 10839.6345
3.7293 | 298.3423 | 0.025359 |  |  | 6.0078 |  | 1.611 | 8.3536 | 24094.8608 | 6460.9966
HYBRID ELECTRIC BUSES
1 | 0 | 0 |  |  | 5.9824 |  | 5.9824 | 0 | 2798.4388 | 2798.4388
0.70506 | 56.4048 | 0.013678 |  |  | 5.9961 |  | 8.5044 | 0.036099 | 16779.9672 | 23799.3486
2.2172 | 177.3736 | 0.043013 |  |  | 6.0254 |  | 2.7176 | 0.11352 | 16862.5268 | 7605.4293
3.7293 | 298.3423 | 0.072348 |  |  | 6.0548 |  | 1.6236 | 0.19094 | 16945.0908 | 4543.7977
ALTERNATIVE FUEL BUSES
1 | 0 | 0 |  |  | 5.9824 |  | 5.9824 | 0 | 1363.9948 | 1363.9948
0.70506 | 56.4048 | 0.022562 |  |  | 6.005 |  | 8.517 | 5.6405 | 8224.6532 | 11665.183
2.2172 | 177.3736 | 0.070949 |  |  | 6.0534 |  | 2.7302 | 17.7374 | 8364.1535 | 3772.4464
3.7293 | 298.3423 | 0.11934 |  |  | 6.1018 |  | 1.6362 | 29.8342 | 8504.8244 | 2280.5544
DIESEL BUSES
1 | 0 | 0 |  |  | 5.9824 |  | 5.9824 | 0 | 1594.6297 | 1594.6297
0.70506 | 56.4048 | 0.022562 |  |  | 6.005 |  | 8.517 | 5.6405 | 9609.6146 | 13629.5003
2.2172 | 177.3736 | 0.070949 |  |  | 6.0534 |  | 2.7302 | 17.7374 | 9760.2747 | 4402.1326
3.7293 | 298.3423 | 0.11934 |  |  | 6.1018 |  | 1.6362 | 29.8342 | 9912.1055 | 2657.9145
DEFAULT BUSES
1 | 0 | 0 |  |  | 5.9824 |  | 5.9824 | 0 | 1473.2832 | 1473.2832
0.70506 | 56.4048 | 0.022562 |  |  | 6.005 |  | 8.517 | 5.6405 | 8880.9295 | 12595.9922
2.2172 | 177.3736 | 0.070949 |  |  | 6.0534 |  | 2.7302 | 17.7374 | 9025.7179 | 4070.8288
3.7293 | 298.3423 | 0.11934 |  |  | 6.1018 |  | 1.6362 | 29.8342 | 9171.677 | 2459.3698

## Transport c&e fuel vehicles
CONSUMPTION AND EMISSIONS IN FUEL TRANSPORT DATA ACCORDING TO NUMBER OF PASSENGERS
data needed for the calculation:
| an increase of 1 kg means: | 0.004 | L fuel/100km | according to literature
|  | 0.04 | kWh/100km
|  | 0.1 | g CO2/km
| reference mass: | 80 | kg
Number of passengers | Emission Factor (EF): | 256.4828 | g CO2/kWh | diesel trains: | 266.76 | g CO2/kWh
| Increase in reference mass (kg) | Increase in fuel consumption (kWh/km) |  |  | Vehicle fuel consumption (kWh/km) |  | Fuel consumption per passenger (kWh/p-km) | Increase in emissions (g CO2/km) | Emissions per vehicle (g CO2/km) | Emissions per passenger (g CO2/p-km)
FUEL CARS
1 | 0 | 0 |  |  | 0.80776 |  | 0.80776 | 0 | 207.177 | 207.177
2 | 80 | 0.032 |  |  | 0.83976 |  | 0.41988 | 8 | 180.6975 | 90.3487
3 | 160 | 0.064 |  |  | 0.87176 |  | 0.29059 | 16 | 194.5572 | 64.8524
4 | 240 | 0.096 |  |  | 0.90376 |  | 0.22594 | 24 | 208.929 | 52.2322
5 | 320 | 0.128 |  |  | 0.93576 |  | 0.18715 | 32 | 223.8127 | 44.7625
MOTORCYCLES
1 | 0 | 0 |  |  | 0.48628 |  | 0.48628 | 0 | 124.7213 | 124.7213
2 | 80 | 0.032 |  |  | 0.51828 |  | 0.25914 | 8 | 68.7862 | 34.3931
BUS
1 | 0 | 0 |  |  | 5.9824 |  | 5.9824 | 0 | 1534.3914 | 1534.3914
0.70506 | 56.4048 | 0.022562 |  |  | 6.005 |  | 8.517 | 5.6405 | 9247.8841 | 13116.451
2.2172 | 177.3736 | 0.070949 |  |  | 6.0534 |  | 2.7302 | 17.7374 | 9395.6295 | 4237.6683
3.7293 | 298.3423 | 0.11934 |  |  | 6.1018 |  | 1.6362 | 29.8342 | 9544.5455 | 2559.3539
DIESEL TRAINS
1 | 0 | 0 |  |  | 19.2244 |  | 19.2244 | 0 | 5128.2983 | 5128.2983
17.443 | 1395.443 | 0.55818 |  |  | 19.7826 |  | 1.1341 | 139.5443 | 104211.4499 | 5974.3865
54.8523 | 4388.1857 | 1.7553 |  |  | 20.9797 |  | 0.38248 | 438.8186 | 116796.2422 | 2129.2853
92.2616 | 7380.9283 | 2.9524 |  |  | 22.1768 |  | 0.24037 | 738.0928 | 130097.5552 | 1410.0942

## Transport c&e electric vehicles
CONSUMPTION AND EMISSIONS IN ELECTRIC TRANSPORT DATA ACCORDING TO NUMBER OF PASSENGERS
data needed for the calculation:
| an increase of 1 kg means: | 0.0085 | kWh/100km | according to literature | For hybrid cars:
Fuel EF:
|  | 0.028 | g CO2/km |  | 256.4828 | g CO2/kWh
| reference mass: | 70 | kg |  | (approximation of 50%fuel and 50%electricity is done)
Number of passengers | Electricity Emission Factor (EF): | 669 | g CO2/kWh
| Increase in reference mass (kg) | Increase in electric consump (kWh/km) |  |  | Vehicle electric consump (kWh/km) |  | Electric consump per passenger (kWh/p-km) | Increase in emissions (g CO2/km) | Emissions per vehicle (g CO2/km) | Emissions per passenger (g CO2/p-km)
ELECTRIC CARS
1 | 0 | 0 |  |  | 0.33754 |  | 0.33754 | 0 | 225.8158 | 225.8158
2 | 70 | 0.00595 |  |  | 0.34349 |  | 0.17175 | 1.96 | 78.2392 | 39.1196
3 | 140 | 0.0119 |  |  | 0.34944 |  | 0.11648 | 3.92 | 80.2794 | 26.7598
4 | 210 | 0.01785 |  |  | 0.35539 |  | 0.088848 | 5.88 | 82.3429 | 20.5857
5 | 280 | 0.0238 |  |  | 0.36134 |  | 0.072268 | 7.84 | 84.4297 | 16.8859
HYBRID CARS
1 | 0 | 0 |  |  | 0.44762 |  | 0.44762 | 0 | 207.132 | 207.132
2 | 70 | 0.016975 |  |  | 0.46459 |  | 0.2323 | 0.0448 | 96.2532 | 48.1266
3 | 140 | 0.03395 |  |  | 0.48157 |  | 0.16052 | 0.0896 | 99.7916 | 33.2639
4 | 210 | 0.050925 |  |  | 0.49854 |  | 0.12464 | 0.1344 | 103.3315 | 25.8329
5 | 280 | 0.0679 |  |  | 0.51552 |  | 0.1031 | 0.1792 | 106.8729 | 21.3746
ELECTRIC MOTORCYCLES
1 | 0 | 0 |  |  | 0.13659 |  | 0.13659 | 0 | 91.3766 | 91.3766
2 | 70 | 0 |  |  | 0.13659 |  | 0.068293 | 1.96 | 12.7486 | 6.3743
ELECTRIC BIKES
1 | 0 | 0 |  |  | 0.012265 |  | 0.012265 | 0 | 8.2055 | 8.2055
ELECTRIC SCOOTERS
1 | 0 | 0 |  |  | 0.026591 |  | 0.026591 | 0 | 17.7896 | 17.7896
METRO TRAM
1 | 0 | 0 |  |  | 5.0121 |  | 5.0121 | 0 | 3353.0897 | 3353.0897
22.6759 | 1587.3165 | 0.13492 |  |  | 5.147 |  | 0.22698 | 44.4449 | 17487.1588 | 771.1765
71.308 | 4991.5612 | 0.42428 |  |  | 5.4364 |  | 0.076238 | 139.7637 | 18988.4611 | 266.2879
119.9401 | 8395.8059 | 0.71364 |  |  | 5.7257 |  | 0.047738 | 235.0826 | 20544.9266 | 171.2932
ELECTRIC PASSENGER TRAINS
1 | 0 | 0 |  |  | 15.3989 |  | 15.3989 | 0 | 10301.8349 | 10301.8349
17.443 | 1221.0127 | 0.10379 |  |  | 15.5026 |  | 0.88876 | 34.1884 | 160235.6713 | 9186.225
54.8523 | 3839.6624 | 0.32637 |  |  | 15.7252 |  | 0.28668 | 107.5105 | 163689.3256 | 2984.1823
92.2616 | 6458.3122 | 0.54896 |  |  | 15.9478 |  | 0.17285 | 180.8327 | 167175.6208 | 1811.9739
HIGH SPEED TRAINS
1 | 0 | 0 |  |  | 0 |  | 0 | 0 | 0 | 0
0 | 0 | 0 |  |  | 0 |  | #DIV/0! | 0 | 0 | #DIV/0!
0 | 0 | 0 |  |  | 0 |  | #DIV/0! | 0 | 0 | #DIV/0!
0 | 0 | 0 |  |  | 0 |  | #DIV/0! | 0 | 0 | #DIV/0!

## electric veh relation
As in JRC data, there is only information from electric vehicles, not for electric motorcycles, bikes or scooters, in Weiss et al. (2020) paper there is information for these vehicles but data is not in accordance to electric car data from JRC.
So, a relation between these data is done, and applied to calculate the energy consumption from JRC electric car data
|  | Weiss et al. (2020) data: |  | vehicle relation | JRC (EU)
|  | electric consumption |  |  | electric cons
|  | kWh/100km | kWh/km |  | kWh/km
| electric car | 17.2 | 0.172 | (electric car ref.) | 0.33754
| e motorcycle | 6.96 | 0.0696 | 0.40465 | 0.13659
| e bike | 0.625 | 0.00625 | 0.036337 | 0.012265
| e scooter | 1.355 | 0.01355 | 0.078779 | 0.026591