## Cons and emi per capita
HOUSEHOLD ENERGY CONSUMPTION (2015) | consumption per capita | Emission Factor | Carbon Footprint | EMISSIONS*
| kWh/capita | kg CO2/kWh | kg CO2/capita | kg CO2/capita
Electric consumption | 561.7082 | 0.271 | 152.2229 | 4.36
Thermal consumption | 6465.2178 | 0.202 | 1305.974 | 13.21
Total household consumption | 7026.926 | - | 1458.1969 | 17.57
Number of inhabitants | 9855571
TRANSPORT ENERGY CONSUMPTION (2015) | total energy consumption | consumption per capita | total emissions | emissions per capita
| ktoe | kWh/capita | kt CO2 | kg CO2/capita
Total energy consumption | 2659.1743 | 3137.9406 | 7418.504 | 752.7219
MWh | 30926196.8291 | t CO2 | 7418504
In yellow: cells to fill | In green: results calculated by formula
All data should be from 2015
The energy consumption per capita can be found in IDEES-JRC
For the electricity EF, national data should be used
The thermal EF considered is natural gas (from national data)
For the transport energy consumption it is requested the number of inhabitants of the country
All data from passenger transport can be found in IDEES-JRC data
*calculated by Zhe in "comparison..." excel
aviation included

## Label
LIMITS FOR LEVELS: | 0 | 1a | 1b | 2 | 3 | 4 | Units
Electric consumption | 421.2811 | 505.5374 | 533.6228 | 561.7082 | 589.7936 | 702.1352 | kWh
Thermal consumption | 4848.9134 | 5818.696 | 6141.9569 | 6465.2178 | 6788.4787 | 8081.5223 | kWh
Energy consumption | 5270.1945 | 6324.2334 | 6675.5797 | 7026.926 | 7378.2723 | 8783.6575 | kWh
Transport consumption | 2635.8701 | 2855.526 | 2981.0436 | 3137.9406 | 3294.8377 | 3640.0111 | kWh
Electric emissions | 114.1672 | 137.0006 | 144.6118 | 152.2229 | 159.8341 | 190.2786 | kg CO2
Thermal emissions | 979.4805 | 1175.3766 | 1240.6753 | 1305.974 | 1371.2727 | 1632.4675 | kg CO2
Energy emissions | 1093.6477 | 1312.3772 | 1385.2871 | 1458.1969 | 1531.1068 | 1822.7461 | kg CO2
Transport emissions | 632.2864 | 684.9769 | 715.0858 | 752.7219 | 790.358 | 873.1574 | kg CO2
energy: | -25% | -10% | -5% | average | 5% | 25%
transport: | -16% | -9% | -5% | average | 5% | 16%
TOTAL | 7906.0646 | 9179.7594 | 9656.6233 | 10164.8666 | 10673.11 | 12423.6686
| 1725.9341 | 1997.3541 | 2100.3729 | 2210.9188 | 2321.4647 | 2695.9035

## Passenger transport data
PASSENGER TRANSPORT DATA |  |  |  |  | Occupancy factor for public transport
All imported data should be from IDEES-JRC (2015). Exception: * |  |  |  |  | A normal distribution is done with the average number of persons per movement
| JRC data | Units | Conversion data | Units |  | almost empty | average | nearly full
ROAD TRANSPORT |  |  |  |  | type of vehicle | 15.9 | 50 | 84.1 | %
load factor vehicles (p/movement) |  |  |  |  | bus | 8.4699 | 26.6349 | 44.8
motor coaches, buses and trolley buses | 26.6349 | p/movement | - |  | metro, tram | 24.169 | 76.0033 | 127.8375
vehicle-efficiency-effective |  |  |  |  | electric trains | 37.7641 | 118.7551 | 199.7461
powered-2-wheelers | 4.2763 | kgoe/100 km | 0.49733 | kWh/km | high speed trains | 0 | 0 | 0
passenger cars | - |  | -
fuel cars | 6.5199 |  | 0.75826
plug-in hybrid-electric | 2.8982 |  | 0.33706
battery electric vehicles | 3.0796 |  | 0.35816
motor coaches, buses and trolley buses | 56.4583 |  | 6.5661
emission factor
diesel trains | 3.1 | kt CO2/ktoe | 0.26655 | t CO2/MWh
fuel (gasoline, diesel) | 2.8773 | kt CO2/ktoe | 0.24741 | t CO2/MWh
electricity* | 0.218 | t CO2/MWh | 0.218 | t CO2/MWh
RAIL, METRO AND TRAM
load factor vehicles (p/movement)
metro, tram and urban light rail | 76.0033 | p/movement | -
electric passenger trains | 118.7551 |  | -
high speed passenger trains |  |  | -
vehicle-efficiency (kgoe/100 km)
metro, tram and urban light rail | 43.2178 | kgoe/100 km | 5.0262 | kWh/km
diesel passenger trains | 186.3507 |  | 21.6726
electric passenger trains | 143.9646 |  | 16.7431
high speed passenger trains |  |  | 0
emission factor
electricity* | 0.218 | t CO2/MWh | 0.218 | t CO2/MWh
AVIATION
load factor flight | 126.8869 | p/flight | -
energy consumption | 2116.7745 | kgoe/flight | 0.19402 | MWh/p
CO2 emissions | 6372.1457 | kg CO2/flight | 50.2191 | kg CO2/p
*Electricity emission factor should be provided by the country
Also to note: it is requested the most recent data possible

## PUBLIC TRANSPORT
VEHICLE | ENERGY CONSUMPTION PER VEHICLE | EMISSIONS PER VEHICLE | EF | kg CO2/kWh
| (kWh/vehicle-km) | (kg CO2/vehicle-km) | Electricity | 0.218
BUS | 6.5661 | 1.6545 | Diesel | 0.25365
ELECTRIC BUS | 6.5661 | 1.4314 | Diesel train | 0.26655
DIESEL BUS | 6.5661 | 1.6655 | Alternative fuel | 0.228
HYBRID-ELECTRIC BUS |  | 0 | Default buses | 0.25198
ALTERNATIVE FUEL BUS |  | 0 | Hybrid-electric EF | 0.23583
ELECTRIC TRAINS | 16.7431 | 3.65
DIESEL TRAINS | 21.6726 | 5.7769
HIGH SPEED TRAINS | 0 | 0
METRO | 5.0262 | 1.0957
LEVEL OF OCCUPANCY | ENERGY CONSUMPTION PER PASSENGER | EMISSIONS PER PASSENGER
| (kWh/p-km) | (kg CO2/p-km)
BUS
8.4699 | 0.77523 | 0.19534
26.6349 | 0.24652 | 0.062118
44.8 | 0.14656 | 0.036931
ELECTRIC BUS
8.4699 | 0.77523 | 0.169
26.6349 | 0.24652 | 0.053742
44.8 | 0.14656 | 0.031951
DIESEL BUS
8.4699 | 0.77523 | 0.19664
26.6349 | 0.24652 | 0.062531
44.8 | 0.14656 | 0.037177
ALTERNATIVE FUEL BUS
8.4699 | 0 | 0
26.6349 | 0 | 0
44.8 | 0 | 0
HYBRID-ELECTRIC BUS
8.4699 | 0 | 0
26.6349 | 0 | 0
44.8 | 0 | 0
ELECTRIC TRAINS
37.7641 | 0.44336 | 0.096652
118.7551 | 0.14099 | 0.030735
199.7461 | 0.083822 | 0.018273
DIESEL TRAINS
37.7641 | 0.57389 | 0.15297
118.7551 | 0.1825 | 0.048645
199.7461 | 0.1085 | 0.028921
HIGH SPEED TRAINS
0 | #DIV/0! | #DIV/0!
0 | #DIV/0! | #DIV/0!
0 | #DIV/0! | #DIV/0!
METRO
24.169 | 0.20796 | 0.045336
76.0033 | 0.066132 | 0.014417
127.8375 | 0.039317 | 0.0085712

## BUS
Type of bus | % fuel used for buses | EF for default buses:
Electrically chargeable | 4.7 | 0.25198 | t CO2/MWh
Hybrid electric | 0
Alternative fuels | 0 | EF for alternative fuel buses:
Petrol | 0 | 0.228 | t CO2/MWh
Diesel | 95.3
Fuels for buses | EF (t CO2/MWh)
Electricity | 0.218
Fuel* | 0.2485
Natural gas | 0.202
LPG | 0.227
Biofuels | 0.255
Petrol | 0.24162
Diesel | 0.25365
*fuel EF: average for petrol and diesel

## bus2
| CONSUMPTION AND EMISSIONS IN FUEL TRANSPORT DATA ACCORDING TO NUMBER OF PASSENGERS | [5 empty] | CONSUMPTION AND EMISSIONS IN ELECTRIC TRANSPORT DATA ACCORDING TO NUMBER OF PASSENGERS
| data needed for the calculation: | [5 empty] | data needed for the calculation:
| an increase of 1 kg means: | 0.004 | L fuel/100km | according to literature |  |  | an increase of 1 kg means: | 0.0085 | kWh/100km | according to literature | For hybrid cars:
|  | 0.04 | kWh/100km |  | PETROL EF | 241.6165 |  |  |  | EF for alternative fuel (g CO2/kWh) | Fuel EF:
|  | 0.1 | g CO2/km |  |  | g CO2/kWh |  | 0.028 | g CO2/km | 228 | 247.4072 | g CO2/kWh
| reference mass: | 80 | kg |  |  |  | reference mass: | 70 | kg | EF default buses (g CO2/kWh) | (approximation of 50%fuel and 50%electricity is done)
Number of passengers | Emission Factor (EF): | 253.6543 | g CO2/kWh | diesel trains: | 253.6543 | g CO2/kWh | Electricity Emission Factor (EF): | 218 | g CO2/kWh | 251.9786
| Increase in reference mass (kg) | Increase in fuel consumption (kWh/km) |  |  | Vehicle fuel consumption (kWh/km) |  | Fuel consumption per passenger (kWh/p-km) | Increase in emissions (g CO2/km) | Emissions per vehicle (g CO2/km) | Emissions per passenger (g CO2/p-km)
ELECTRICALLY RECHARGABLE BUS
1 | 0 | 0 |  |  | 6.5661 |  | 6.5661 | 0 | 1431.4092 | 1431.4092
8.4699 | 677.5927 | 0.057595 |  |  | 6.6237 |  | 0.78203 | 18.9726 | 9606.883 | 1134.237
26.6349 | 2130.7945 | 0.18112 |  |  | 6.7472 |  | 0.25332 | 59.6622 | 10060.5791 | 377.7212
44.8 | 3583.9964 | 0.30464 |  |  | 6.8707 |  | 0.15336 | 100.3519 | 10524.3274 | 234.9183
HYBRID ELECTRIC BUSES
1 | 0 | 0 |  |  | 6.5661 |  | 6.5661 | 0 | 1548.4641 | 1548.4641
8.4699 | 677.5927 | 0.16432 |  |  | 6.7304 |  | 0.79463 | 0.43366 | 10424.7224 | 1230.7952
26.6349 | 2130.7945 | 0.51672 |  |  | 7.0828 |  | 0.26592 | 1.3637 | 10977.1436 | 412.1334
44.8 | 3583.9964 | 0.86912 |  |  | 7.4352 |  | 0.16596 | 2.2938 | 11530.2203 | 257.3713
ALTERNATIVE FUEL BUSES
1 | 0 | 0 |  |  | 6.5661 |  | 6.5661 | 0 | 1497.0702 | 1497.0702
8.4699 | 677.5927 | 0.27104 |  |  | 6.8371 |  | 0.80723 | 67.7593 | 10698.9489 | 1263.1718
26.6349 | 2130.7945 | 0.85232 |  |  | 7.4184 |  | 0.27852 | 213.0795 | 12686.5995 | 476.3143
44.8 | 3583.9964 | 1.4336 |  |  | 7.9997 |  | 0.17856 | 358.3996 | 14843.1938 | 331.3216
DIESEL BUSES
1 | 0 | 0 |  |  | 6.5661 |  | 6.5661 | 0 | 1665.5191 | 1665.5191
8.4699 | 677.5927 | 0.27104 |  |  | 6.8371 |  | 0.80723 | 67.7593 | 11850.6566 | 1399.1482
26.6349 | 2130.7945 | 0.85232 |  |  | 7.4184 |  | 0.27852 | 213.0795 | 13936.2234 | 523.2311
44.8 | 3583.9964 | 1.4336 |  |  | 7.9997 |  | 0.17856 | 358.3996 | 16190.7338 | 361.4007
DEFAULT BUSES
1 | 0 | 0 |  |  | 6.5661 |  | 6.5661 | 0 | 1654.5159 | 1654.5159
8.4699 | 677.5927 | 0.27104 |  |  | 6.8371 |  | 0.80723 | 67.7593 | 11775.4265 | 1390.2661
26.6349 | 2130.7945 | 0.85232 |  |  | 7.4184 |  | 0.27852 | 213.0795 | 13854.5973 | 520.1664
44.8 | 3583.9964 | 1.4336 |  |  | 7.9997 |  | 0.17856 | 358.3996 | 16102.7118 | 359.4359

## Transport c&e fuel vehicles
CONSUMPTION AND EMISSIONS IN FUEL TRANSPORT DATA ACCORDING TO NUMBER OF PASSENGERS
data needed for the calculation:
| an increase of 1 kg means: | 0.004 | L fuel/100km | according to literature
|  | 0.04 | kWh/100km
|  | 0.1 | g CO2/km
| reference mass: | 80 | kg
Number of passengers | Emission Factor (EF): | 247.4072 | g CO2/kWh | diesel trains: | 266.552 | g CO2/kWh
| Increase in reference mass (kg) | Increase in fuel consumption (kWh/km) |  |  | Vehicle fuel consumption (kWh/km) |  | Fuel consumption per passenger (kWh/p-km) | Increase in emissions (g CO2/km) | Emissions per vehicle (g CO2/km) | Emissions per passenger (g CO2/p-km)
FUEL CARS
1 | 0 | 0 |  |  | 0.75826 |  | 0.75826 | 0 | 187.5997 | 187.5997
2 | 80 | 0.032 |  |  | 0.79026 |  | 0.39513 | 8 | 154.5751 | 77.2876
3 | 160 | 0.064 |  |  | 0.82226 |  | 0.27409 | 16 | 167.4124 | 55.8041
4 | 240 | 0.096 |  |  | 0.85426 |  | 0.21357 | 24 | 180.7617 | 45.1904
5 | 320 | 0.128 |  |  | 0.88626 |  | 0.17725 | 32 | 194.623 | 38.9246
MOTORCYCLES
1 | 0 | 0 |  |  | 0.49733 |  | 0.49733 | 0 | 123.0426 | 123.0426
2 | 80 | 0.032 |  |  | 0.52933 |  | 0.26466 | 8 | 69.3646 | 34.6823
BUS
1 | 0 | 0 |  |  | 6.5661 |  | 6.5661 | 0 | 1624.4998 | 1624.4998
8.4699 | 677.5927 | 0.27104 |  |  | 6.8371 |  | 0.80723 | 67.7593 | 11570.2023 | 1366.0363
26.6349 | 2130.7945 | 0.85232 |  |  | 7.4184 |  | 0.27852 | 213.0795 | 13631.9253 | 511.8063
44.8 | 3583.9964 | 1.4336 |  |  | 7.9997 |  | 0.17856 | 358.3996 | 15862.592 | 354.0761
DIESEL TRAINS
1 | 0 | 0 |  |  | 19.2244 |  | 19.2244 | 0 | 5124.3 | 5124.3
37.7641 | 3021.1294 | 1.2085 |  |  | 20.4328 |  | 0.54106 | 302.1129 | 110877.0368 | 2936.0421
118.7551 | 9500.4068 | 3.8002 |  |  | 23.0246 |  | 0.19388 | 950.0407 | 139858.9773 | 1177.7094
199.7461 | 15979.6843 | 6.3919 |  |  | 25.6163 |  | 0.12824 | 1597.9684 | 172199.4007 | 862.0916

## Transport c&e electric vehicles
CONSUMPTION AND EMISSIONS IN ELECTRIC TRANSPORT DATA ACCORDING TO NUMBER OF PASSENGERS
data needed for the calculation:
| an increase of 1 kg means: | 0.0085 | kWh/100km | according to literature | For hybrid cars:
Fuel EF:
|  | 0.028 | g CO2/km |  | 247.4072 | g CO2/kWh
| reference mass: | 70 | kg |  | (approximation of 50%fuel and 50%electricity is done)
Number of passengers | Electricity Emission Factor (EF): | 218 | g CO2/kWh
| Increase in reference mass (kg) | Increase in electric consump (kWh/km) |  |  | Vehicle electric consump (kWh/km) |  | Electric consump per passenger (kWh/p-km) | Increase in emissions (g CO2/km) | Emissions per vehicle (g CO2/km) | Emissions per passenger (g CO2/p-km)
ELECTRIC CARS
1 | 0 | 0 |  |  | 0.35816 |  | 0.35816 | 0 | 78.0793 | 78.0793
2 | 70 | 0.00595 |  |  | 0.36411 |  | 0.18206 | 1.96 | 29.1433 | 14.5716
3 | 140 | 0.0119 |  |  | 0.37006 |  | 0.12335 | 3.92 | 30.3449 | 10.115
4 | 210 | 0.01785 |  |  | 0.37601 |  | 0.094003 | 5.88 | 31.5697 | 7.8924
5 | 280 | 0.0238 |  |  | 0.38196 |  | 0.076392 | 7.84 | 32.8179 | 6.5636
HYBRID CARS
1 | 0 | 0 |  |  | 0.33706 |  | 0.33706 | 0 | 78.4346 | 78.4346
2 | 70 | 0.016975 |  |  | 0.35403 |  | 0.17702 | 0.0448 | 27.7843 | 13.8922
3 | 140 | 0.03395 |  |  | 0.37101 |  | 0.12367 | 0.0896 | 29.1331 | 9.711
4 | 210 | 0.050925 |  |  | 0.38798 |  | 0.096996 | 0.1344 | 30.4835 | 7.6209
5 | 280 | 0.0679 |  |  | 0.40496 |  | 0.080992 | 0.1792 | 31.8353 | 6.3671
ELECTRIC MOTORCYCLES
1 | 0 | 0 |  |  | 0.14493 |  | 0.14493 | 0 | 31.5949 | 31.5949
2 | 70 | 0 |  |  | 0.14493 |  | 0.072465 | 1.96 | 4.8631 | 2.4316
ELECTRIC BIKES
1 | 0 | 0 |  |  | 0.013015 |  | 0.013015 | 0 | 2.8372 | 2.8372
ELECTRIC SCOOTERS
1 | 0 | 0 |  |  | 0.028216 |  | 0.028216 | 0 | 6.151 | 6.151
METRO TRAM
1 | 0 | 0 |  |  | 5.0262 |  | 5.0262 | 0 | 1095.7169 | 1095.7169
24.169 | 1691.8324 | 0.14381 |  |  | 5.17 |  | 0.21391 | 47.3713 | 5909.8008 | 244.5195
76.0033 | 5320.2278 | 0.45222 |  |  | 5.4784 |  | 0.072082 | 148.9664 | 6818.9277 | 89.7189
127.8375 | 8948.6232 | 0.76063 |  |  | 5.7869 |  | 0.045267 | 250.5614 | 7790.7212 | 60.9424
ELECTRIC PASSENGER TRAINS
1 | 0 | 0 |  |  | 16.7431 |  | 16.7431 | 0 | 3649.9916 | 3649.9916
37.7641 | 2643.4882 | 0.2247 |  |  | 16.9678 |  | 0.44931 | 74.0177 | 63188.1597 | 1673.2328
118.7551 | 8312.856 | 0.70659 |  |  | 17.4497 |  | 0.14694 | 232.76 | 67752.7471 | 570.525
199.7461 | 13982.2237 | 1.1885 |  |  | 17.9316 |  | 0.089772 | 391.5023 | 72470.3291 | 362.8123
HIGH SPEED TRAINS
1 | 0 | 0 |  |  | 0 |  | 0 | 0 | 0 | 0
0 | 0 | 0 |  |  | 0 |  | #DIV/0! | 0 | 0 | #DIV/0!
0 | 0 | 0 |  |  | 0 |  | #DIV/0! | 0 | 0 | #DIV/0!
0 | 0 | 0 |  |  | 0 |  | #DIV/0! | 0 | 0 | #DIV/0!

## electric veh relation
As in JRC data, there is only information from electric vehicles, not for electric motorcycles, bikes or scooters, in Weiss et al. (2020) paper there is information for these vehicles but data is not in accordance to electric car data from JRC.
So, a relation between these data is done, and applied to calculate the energy consumption from JRC electric car data
|  | Weiss et al. (2020) data: |  | vehicle relation | JRC (EU)
|  | electric consumption |  |  | electric cons
|  | kWh/100km | kWh/km |  | kWh/km
| electric car | 17.2 | 0.172 | (electric car ref.) | 0.35816
| e motorcycle | 6.96 | 0.0696 | 0.40465 | 0.14493
| e bike | 0.625 | 0.00625 | 0.036337 | 0.013015
| e scooter | 1.355 | 0.01355 | 0.078779 | 0.028216