## Cons and emi per capita
HOUSEHOLD ENERGY CONSUMPTION (2015) | consumption per capita | Emission Factor | Carbon Footprint | EMISSIONS*
| kWh/capita | kg CO2/kWh | kg CO2/capita | kg CO2/capita
Electric consumption | 1195.561 | 0.103 | 123.1428 | 800.53
Thermal consumption | 9461.3326 | 0.202 | 1911.1892 | 704.85
Total household consumption | 10656.8936 | - | 2034.332 | 1505.38
Number of inhabitants | 5471753
TRANSPORT ENERGY CONSUMPTION (2015) | total energy consumption | consumption per capita | total emissions | emissions per capita
| ktoe | kWh/capita | kt CO2 | kg CO2/capita
Total energy consumption | 3337.7247 | 7094.2051 | 9022.2707 | 1648.8812
MWh | 38817738.0686 | t CO2 | 9022270.6566
In yellow: cells to fill | In green: results calculated by formula
All data should be from 2015
The energy consumption per capita can be found in IDEES-JRC
For the electricity EF, national data should be used
The thermal EF considered is natural gas (from national data)
For the transport energy consumption it is requested the number of inhabitants of the country
All data from passenger transport can be found in IDEES-JRC data
*calculated by Zhe in "comparison..." excel
aviation included

## Label
LIMITS FOR LEVELS: | 0 | 1a | 1b | 2 | 3 | 4 | Units
Electric consumption | 896.6708 | 1076.0049 | 1135.783 | 1195.561 | 1255.3391 | 1494.4513 | kWh
Thermal consumption | 7095.9994 | 8515.1993 | 8988.2659 | 9461.3326 | 9934.3992 | 11826.6657 | kWh
Energy consumption | 7992.6702 | 9591.2042 | 10124.0489 | 10656.8936 | 11189.7383 | 13321.117 | kWh
Transport consumption | 5959.1323 | 6455.7266 | 6739.4949 | 7094.2051 | 7448.9154 | 8229.2779 | kWh
Electric emissions | 92.3571 | 110.8285 | 116.9856 | 123.1428 | 129.2999 | 153.9285 | kg CO2
Thermal emissions | 1433.3919 | 1720.0703 | 1815.6297 | 1911.1892 | 2006.7486 | 2388.9865 | kg CO2
Energy emissions | 1525.749 | 1830.8988 | 1932.6154 | 2034.332 | 2136.0486 | 2542.915 | kg CO2
Transport emissions | 1385.0602 | 1500.4819 | 1566.4371 | 1648.8812 | 1731.3253 | 1912.7022 | kg CO2
energy: | -25% | -10% | -5% | average | 5% | 25%
transport: | -16% | -9% | -5% | average | 5% | 16%
TOTAL | 13951.8025 | 16046.9309 | 16863.5438 | 17751.0987 | 18638.6536 | 21550.3949
| 2910.8092 | 3331.3807 | 3499.0525 | 3683.2132 | 3867.3738 | 4455.6171

## Passenger transport data
PASSENGER TRANSPORT DATA |  |  |  |  | Occupancy factor for public transport
All imported data should be from IDEES-JRC (2015). Exception: * |  |  |  |  | A normal distribution is done with the average number of persons per movement
| JRC data | Units | Conversion data | Units |  | almost empty | average | nearly full
ROAD TRANSPORT |  |  |  |  | type of vehicle | 15.9 | 50 | 84.1 | %
load factor vehicles (p/movement) |  |  |  |  | bus | 4.134 | 13 | 21.866
motor coaches, buses and trolley buses | 13 | p/movement | - |  | metro, tram | 25.5176 | 80.2441 | 134.9706
vehicle-efficiency-effective |  |  |  |  | electric trains | 33.8682 | 106.5039 | 179.1395
powered-2-wheelers | 3.9314 | kgoe/100 km | 0.45722 | kWh/km | high speed trains | 69.2621 | 217.8054 | 366.3487
passenger cars | - |  | -
fuel cars | 5.6703 |  | 0.65946
plug-in hybrid-electric | 3.3772 |  | 0.39277
battery electric vehicles | 2.9911 |  | 0.34786
motor coaches, buses and trolley buses | 52.4455 |  | 6.0994
emission factor
diesel trains | 3.1024 | kt CO2/ktoe | 0.26676 | t CO2/MWh
fuel (gasoline, diesel) | 2.6655 | kt CO2/ktoe | 0.2292 | t CO2/MWh
electricity* | 0.067 | t CO2/MWh | 0.067 | t CO2/MWh
RAIL, METRO AND TRAM
load factor vehicles (p/movement)
metro, tram and urban light rail | 80.2441 | p/movement | -
electric passenger trains | 106.5039 |  | -
high speed passenger trains | 217.8054 |  | -
vehicle-efficiency (kgoe/100 km)
metro, tram and urban light rail | 36.8591 | kgoe/100 km | 4.2867 | kWh/km
diesel passenger trains | 193.4759 |  | 22.5012
electric passenger trains | 120.9581 |  | 14.0674
high speed passenger trains | 192.5558 |  | 22.3942
emission factor
electricity* | 0.067 | t CO2/MWh | 0.067 | t CO2/MWh
AVIATION
load factor flight | 114.1978 | p/flight | -
energy consumption | 4397.4164 | kgoe/flight | 0.44784 | MWh/p
CO2 emissions | 13237.0587 | kg CO2/flight | 115.9134 | kg CO2/p
*Electricity emission factor should be provided by the country
Also to note: it is requested the most recent data possible

## PUBLIC TRANSPORT
VEHICLE | ENERGY CONSUMPTION PER VEHICLE | EMISSIONS PER VEHICLE | EF | kg CO2/kWh
| (kWh/vehicle-km) | (kg CO2/vehicle-km) | Electricity | 0.067
BUS | 6.0994 | 0.87626 | Diesel | 0.22012
ELECTRIC BUS | 6.0994 | 0.40866 | Diesel train | 0.26676
DIESEL BUS | 6.0994 | 1.3426 | Alternative fuel | 0.228
HYBRID-ELECTRIC BUS |  | 0 | Default buses | 0.14366
ALTERNATIVE FUEL BUS | 6.0994 | 1.3907 | Hybrid-electric EF | 0.14356
ELECTRIC TRAINS | 14.0674 | 0.94252
DIESEL TRAINS | 22.5012 | 6.0024
HIGH SPEED TRAINS | 22.3942 | 1.5004
METRO | 4.2867 | 0.28721
LEVEL OF OCCUPANCY | ENERGY CONSUMPTION PER PASSENGER | EMISSIONS PER PASSENGER
| (kWh/p-km) | (kg CO2/p-km)
BUS
4.134 | 1.4754 | 0.21196
13 | 0.46919 | 0.067404
21.866 | 0.27895 | 0.040074
ELECTRIC BUS
4.134 | 1.4754 | 0.098854
13 | 0.46919 | 0.031435
21.866 | 0.27895 | 0.018689
DIESEL BUS
4.134 | 1.4754 | 0.32477
13 | 0.46919 | 0.10328
21.866 | 0.27895 | 0.061402
ALTERNATIVE FUEL BUS
4.134 | 1.4754 | 0.3364
13 | 0.46919 | 0.10697
21.866 | 0.27895 | 0.0636
HYBRID-ELECTRIC BUS
4.134 | 0 | 0
13 | 0 | 0
21.866 | 0 | 0
ELECTRIC TRAINS
33.8682 | 0.41536 | 0.027829
106.5039 | 0.13208 | 0.0088496
179.1395 | 0.078528 | 0.0052614
DIESEL TRAINS
33.8682 | 0.66438 | 0.17723
106.5039 | 0.21127 | 0.056359
179.1395 | 0.12561 | 0.033507
HIGH SPEED TRAINS
69.2621 | 0.32333 | 0.021663
217.8054 | 0.10282 | 0.0068888
366.3487 | 0.061128 | 0.0040956
METRO
25.5176 | 0.16799 | 0.011255
80.2441 | 0.053421 | 0.0035792
134.9706 | 0.03176 | 0.0021279

## BUS
Type of bus | % fuel used for buses | EF for default buses:
Electrically chargeable | 50 | 0.14366 | t CO2/MWh
Hybrid electric | 0
Alternative fuels | 1.3 | EF for alternative fuel buses:
Petrol | 0 | 0.228 | t CO2/MWh
Diesel | 48.7
Fuels for buses | EF (t CO2/MWh)
Electricity | 0.067
Fuel* | 0.2485
Natural gas | 0.202
LPG | 0.227
Biofuels | 0.255
Petrol | 0.23818
Diesel | 0.22012
*fuel EF: average for petrol and diesel

## bus2
| CONSUMPTION AND EMISSIONS IN FUEL TRANSPORT DATA ACCORDING TO NUMBER OF PASSENGERS | [5 empty] | CONSUMPTION AND EMISSIONS IN ELECTRIC TRANSPORT DATA ACCORDING TO NUMBER OF PASSENGERS
| data needed for the calculation: | [5 empty] | data needed for the calculation:
| an increase of 1 kg means: | 0.004 | L fuel/100km | according to literature |  |  | an increase of 1 kg means: | 0.0085 | kWh/100km | according to literature | For hybrid cars:
|  | 0.04 | kWh/100km |  | PETROL EF | 238.1771 |  |  |  | EF for alternative fuel (g CO2/kWh) | Fuel EF:
|  | 0.1 | g CO2/km |  |  | g CO2/kWh |  | 0.028 | g CO2/km | 228 | 229.1959 | g CO2/kWh
| reference mass: | 80 | kg |  |  |  | reference mass: | 70 | kg | EF default buses (g CO2/kWh) | (approximation of 50%fuel and 50%electricity is done)
Number of passengers | Emission Factor (EF): | 220.1204 | g CO2/kWh | diesel trains: | 220.1204 | g CO2/kWh | Electricity Emission Factor (EF): | 67 | g CO2/kWh | 143.6626
| Increase in reference mass (kg) | Increase in fuel consumption (kWh/km) |  |  | Vehicle fuel consumption (kWh/km) |  | Fuel consumption per passenger (kWh/p-km) | Increase in emissions (g CO2/km) | Emissions per vehicle (g CO2/km) | Emissions per passenger (g CO2/p-km)
ELECTRICALLY RECHARGABLE BUS
1 | 0 | 0 |  |  | 6.0994 |  | 6.0994 | 0 | 408.6609 | 408.6609
4.134 | 330.72 | 0.028111 |  |  | 6.1275 |  | 1.4822 | 9.2602 | 2560.8224 | 619.4539
13 | 1040 | 0.0884 |  |  | 6.1878 |  | 0.47599 | 29.12 | 2708.9073 | 208.3775
21.866 | 1749.28 | 0.14869 |  |  | 6.2481 |  | 0.28575 | 48.9798 | 2859.387 | 130.7686
HYBRID ELECTRIC BUSES
1 | 0 | 0 |  |  | 6.0994 |  | 6.0994 | 0 | 875.6333 | 875.6333
4.134 | 330.72 | 0.0802 |  |  | 6.1796 |  | 1.4948 | 0.21166 | 5412.385 | 1309.2368
13 | 1040 | 0.2522 |  |  | 6.3516 |  | 0.48859 | 0.6656 | 5565.9139 | 428.1472
21.866 | 1749.28 | 0.4242 |  |  | 6.5236 |  | 0.29835 | 1.1195 | 5719.599 | 261.575
ALTERNATIVE FUEL BUSES
1 | 0 | 0 |  |  | 6.0994 |  | 6.0994 | 0 | 1390.6668 | 1390.6668
4.134 | 330.72 | 0.13229 |  |  | 6.2317 |  | 1.5074 | 33.072 | 8872.3186 | 2146.1825
13 | 1040 | 0.416 |  |  | 6.5154 |  | 0.50119 | 104 | 9738.3758 | 749.1058
21.866 | 1749.28 | 0.69971 |  |  | 6.7991 |  | 0.31095 | 174.928 | 10644.6793 | 486.8142
DIESEL BUSES
1 | 0 | 0 |  |  | 6.0994 |  | 6.0994 | 0 | 1342.6057 | 1342.6057
4.134 | 330.72 | 0.13229 |  |  | 6.2317 |  | 1.5074 | 33.072 | 8572.8161 | 2073.7339
13 | 1040 | 0.416 |  |  | 6.5154 |  | 0.50119 | 104 | 9425.2378 | 725.0183
21.866 | 1749.28 | 0.69971 |  |  | 6.7991 |  | 0.31095 | 174.928 | 10317.9058 | 471.8698
DEFAULT BUSES
1 | 0 | 0 |  |  | 6.0994 |  | 6.0994 | 0 | 876.2581 | 876.2581
4.134 | 330.72 | 0.13229 |  |  | 6.2317 |  | 1.5074 | 33.072 | 5666.6758 | 1370.7489
13 | 1040 | 0.416 |  |  | 6.5154 |  | 0.50119 | 104 | 6386.7891 | 491.2915
21.866 | 1749.28 | 0.69971 |  |  | 6.7991 |  | 0.31095 | 174.928 | 7147.1486 | 326.8613

## Transport c&e fuel vehicles
CONSUMPTION AND EMISSIONS IN FUEL TRANSPORT DATA ACCORDING TO NUMBER OF PASSENGERS
data needed for the calculation:
| an increase of 1 kg means: | 0.004 | L fuel/100km | according to literature
|  | 0.04 | kWh/100km
|  | 0.1 | g CO2/km
| reference mass: | 80 | kg
Number of passengers | Emission Factor (EF): | 229.1959 | g CO2/kWh | diesel trains: | 266.76 | g CO2/kWh
| Increase in reference mass (kg) | Increase in fuel consumption (kWh/km) |  |  | Vehicle fuel consumption (kWh/km) |  | Fuel consumption per passenger (kWh/p-km) | Increase in emissions (g CO2/km) | Emissions per vehicle (g CO2/km) | Emissions per passenger (g CO2/p-km)
FUEL CARS
1 | 0 | 0 |  |  | 0.65946 |  | 0.65946 | 0 | 151.145 | 151.145
2 | 80 | 0.032 |  |  | 0.69146 |  | 0.34573 | 8 | 110.0421 | 55.021
3 | 160 | 0.064 |  |  | 0.72346 |  | 0.24115 | 16 | 120.9224 | 40.3075
4 | 240 | 0.096 |  |  | 0.75546 |  | 0.18886 | 24 | 132.3147 | 33.0787
5 | 320 | 0.128 |  |  | 0.78746 |  | 0.15749 | 32 | 144.219 | 28.8438
MOTORCYCLES
1 | 0 | 0 |  |  | 0.45722 |  | 0.45722 | 0 | 104.7925 | 104.7925
2 | 80 | 0.032 |  |  | 0.48922 |  | 0.24461 | 8 | 55.1802 | 27.5901
BUS
1 | 0 | 0 |  |  | 6.0994 |  | 6.0994 | 0 | 1397.9611 | 1397.9611
4.134 | 330.72 | 0.13229 |  |  | 6.2317 |  | 1.5074 | 33.072 | 8917.7745 | 2157.1782
13 | 1040 | 0.416 |  |  | 6.5154 |  | 0.50119 | 104 | 9785.9012 | 752.7616
21.866 | 1749.28 | 0.69971 |  |  | 6.7991 |  | 0.31095 | 174.928 | 10694.2741 | 489.0823
DIESEL TRAINS
1 | 0 | 0 |  |  | 19.2244 |  | 19.2244 | 0 | 5128.2983 | 5128.2983
33.8682 | 2709.4587 | 1.0838 |  |  | 20.3082 |  | 0.59962 | 270.9459 | 109648.7868 | 3237.5112
106.5039 | 8520.3104 | 3.4081 |  |  | 22.6325 |  | 0.2125 | 852.031 | 135349.8879 | 1270.8447
179.1395 | 14331.1621 | 5.7325 |  |  | 24.9569 |  | 0.13932 | 1433.1162 | 163752.2688 | 914.1046

## Transport c&e electric vehicles
CONSUMPTION AND EMISSIONS IN ELECTRIC TRANSPORT DATA ACCORDING TO NUMBER OF PASSENGERS
data needed for the calculation:
| an increase of 1 kg means: | 0.0085 | kWh/100km | according to literature | For hybrid cars:
Fuel EF:
|  | 0.028 | g CO2/km |  | 229.1959 | g CO2/kWh
| reference mass: | 70 | kg |  | (approximation of 50%fuel and 50%electricity is done)
Number of passengers | Electricity Emission Factor (EF): | 67 | g CO2/kWh
| Increase in reference mass (kg) | Increase in electric consump (kWh/km) |  |  | Vehicle electric consump (kWh/km) |  | Electric consump per passenger (kWh/p-km) | Increase in emissions (g CO2/km) | Emissions per vehicle (g CO2/km) | Emissions per passenger (g CO2/p-km)
ELECTRIC CARS
1 | 0 | 0 |  |  | 0.34786 |  | 0.34786 | 0 | 23.3068 | 23.3068
2 | 70 | 0.00595 |  |  | 0.35381 |  | 0.17691 | 1.96 | 8.9397 | 4.4699
3 | 140 | 0.0119 |  |  | 0.35976 |  | 0.11992 | 3.92 | 9.7952 | 3.2651
4 | 210 | 0.01785 |  |  | 0.36571 |  | 0.091428 | 5.88 | 10.674 | 2.6685
5 | 280 | 0.0238 |  |  | 0.37166 |  | 0.074333 | 7.84 | 11.5761 | 2.3152
HYBRID CARS
1 | 0 | 0 |  |  | 0.39277 |  | 0.39277 | 0 | 58.1682 | 58.1682
2 | 70 | 0.016975 |  |  | 0.40974 |  | 0.20487 | 0.0448 | 23.8524 | 11.9262
3 | 140 | 0.03395 |  |  | 0.42672 |  | 0.14224 | 0.0896 | 24.8596 | 8.2865
4 | 210 | 0.050925 |  |  | 0.44369 |  | 0.11092 | 0.1344 | 25.8684 | 6.4671
5 | 280 | 0.0679 |  |  | 0.46067 |  | 0.092134 | 0.1792 | 26.8788 | 5.3758
ELECTRIC MOTORCYCLES
1 | 0 | 0 |  |  | 0.14076 |  | 0.14076 | 0 | 9.4311 | 9.4311
2 | 70 | 0 |  |  | 0.14076 |  | 0.070382 | 1.96 | 1.6035 | 0.80173
ELECTRIC BIKES
1 | 0 | 0 |  |  | 0.01264 |  | 0.01264 | 0 | 0.84691 | 0.84691
ELECTRIC SCOOTERS
1 | 0 | 0 |  |  | 0.027404 |  | 0.027404 | 0 | 1.8361 | 1.8361
METRO TRAM
1 | 0 | 0 |  |  | 4.2867 |  | 4.2867 | 0 | 287.2096 | 287.2096
25.5176 | 1786.2335 | 0.15183 |  |  | 4.4385 |  | 0.17394 | 50.0145 | 1496.7833 | 58.6569
80.2441 | 5617.0865 | 0.47745 |  |  | 4.7642 |  | 0.059371 | 157.2784 | 2117.6138 | 26.3897
134.9706 | 9447.9395 | 0.80307 |  |  | 5.0898 |  | 0.03771 | 264.5423 | 2808.2993 | 20.8068
ELECTRIC PASSENGER TRAINS
1 | 0 | 0 |  |  | 14.0674 |  | 14.0674 | 0 | 942.5179 | 942.5179
33.8682 | 2370.7764 | 0.20152 |  |  | 14.2689 |  | 0.42131 | 66.3817 | 14395.935 | 425.0572
106.5039 | 7455.2716 | 0.6337 |  |  | 14.7011 |  | 0.13803 | 208.7476 | 16924.9023 | 158.9135
179.1395 | 12539.7668 | 1.0659 |  |  | 15.1333 |  | 0.084478 | 351.1135 | 19576.9256 | 109.2831
HIGH SPEED TRAINS
1 | 0 | 0 |  |  | 22.3942 |  | 22.3942 | 0 | 1500.4143 | 1500.4143
69.2621 | 4848.3481 | 0.41211 |  |  | 22.8064 |  | 0.32928 | 135.7537 | 37315.0251 | 538.7509
217.8054 | 15246.3776 | 1.2959 |  |  | 23.6902 |  | 0.10877 | 426.8986 | 45658.3985 | 209.6293
366.3487 | 25644.4072 | 2.1798 |  |  | 24.574 |  | 0.067078 | 718.0434 | 54516.4183 | 148.8102

## electric veh relation
As in JRC data, there is only information from electric vehicles, not for electric motorcycles, bikes or scooters, in Weiss et al. (2020) paper there is information for these vehicles but data is not in accordance to electric car data from JRC.
So, a relation between these data is done, and applied to calculate the energy consumption from JRC electric car data
|  | Weiss et al. (2020) data: |  | vehicle relation | JRC (EU)
|  | electric consumption |  |  | electric cons
|  | kWh/100km | kWh/km |  | kWh/km
| electric car | 17.2 | 0.172 | (electric car ref.) | 0.34786
| e motorcycle | 6.96 | 0.0696 | 0.40465 | 0.14076
| e bike | 0.625 | 0.00625 | 0.036337 | 0.01264
| e scooter | 1.355 | 0.01355 | 0.078779 | 0.027404