## Cons and emi per capita
HOUSEHOLD ENERGY CONSUMPTION (2015) | consumption per capita | Emission Factor | Carbon Footprint | EMISSIONS*
| kWh/capita | kg CO2/kWh | kg CO2/capita | kg CO2/capita
Electric consumption | 641.4554 | 0.141 | 90.4452 | 6.38
Thermal consumption | 5832.7981 | 0.202 | 1178.2252 | 6.48
Total household consumption | 6474.2536 | - | 1268.6704 | 12.86
Number of inhabitants | 1986096
TRANSPORT ENERGY CONSUMPTION (2015) | total energy consumption | consumption per capita | total emissions | emissions per capita
| ktoe | kWh/capita | kt CO2 | kg CO2/capita
Total energy consumption | 752.9248 | 4408.9083 | 2183.4161 | 1099.3508
MWh | 8756515.1793 | t CO2 | 2183416.1332
In yellow: cells to fill | In green: results calculated by formula
All data should be from 2015
The energy consumption per capita can be found in IDEES-JRC
For the electricity EF, national data should be used
The thermal EF considered is natural gas (from national data)
For the transport energy consumption it is requested the number of inhabitants of the country
All data from passenger transport can be found in IDEES-JRC data
*calculated by Zhe in "comparison..." excel
aviation included

## Label
LIMITS FOR LEVELS: | 0 | 1a | 1b | 2 | 3 | 4 | Units
Electric consumption | 481.0916 | 577.3099 | 609.3827 | 641.4554 | 673.5282 | 801.8193 | kWh
Thermal consumption | 4374.5986 | 5249.5183 | 5541.1582 | 5832.7981 | 6124.438 | 7290.9977 | kWh
Energy consumption | 4855.6902 | 5826.8282 | 6150.5409 | 6474.2536 | 6797.9662 | 8092.817 | kWh
Transport consumption | 3703.483 | 4012.1066 | 4188.4629 | 4408.9083 | 4629.3537 | 5114.3337 | kWh
Electric emissions | 67.8339 | 81.4007 | 85.923 | 90.4452 | 94.9675 | 113.0565 | kg CO2
Thermal emissions | 883.6689 | 1060.4027 | 1119.314 | 1178.2252 | 1237.1365 | 1472.7815 | kg CO2
Energy emissions | 951.5028 | 1141.8034 | 1205.2369 | 1268.6704 | 1332.104 | 1585.838 | kg CO2
Transport emissions | 923.4546 | 1000.4092 | 1044.3832 | 1099.3508 | 1154.3183 | 1275.2469 | kg CO2
energy: | -25% | -10% | -5% | average | 5% | 25%
transport: | -16% | -9% | -5% | average | 5% | 16%
TOTAL | 8559.1732 | 9838.9348 | 10339.0038 | 10883.1619 | 11427.32 | 13207.1506
| 1874.9575 | 2142.2126 | 2249.6201 | 2368.0212 | 2486.4223 | 2861.0849

## Passenger transport data
PASSENGER TRANSPORT DATA |  |  |  |  | Occupancy factor for public transport
All imported data should be from IDEES-JRC (2015). Exception: * |  |  |  |  | A normal distribution is done with the average number of persons per movement
| JRC data | Units | Conversion data | Units |  | almost empty | average | nearly full
ROAD TRANSPORT |  |  |  |  | type of vehicle | 15.9 | 50 | 84.1 | %
load factor vehicles (p/movement) |  |  |  |  | bus | 5.6878 | 17.8862 | 30.0845
motor coaches, buses and trolley buses | 17.8862 | p/movement | - |  | metro, tram | 20.8621 | 65.6042 | 110.3462
vehicle-efficiency-effective |  |  |  |  | electric trains | 30.9068 | 97.1913 | 163.4758
powered-2-wheelers | 4.3525 | kgoe/100 km | 0.50619 | kWh/km | high speed trains | 0 | 0 | 0
passenger cars | - |  | -
fuel cars | 7.0375 |  | 0.81846
plug-in hybrid-electric | 3.6536 |  | 0.42491
battery electric vehicles | 2.9265 |  | 0.34035
motor coaches, buses and trolley buses | 54.13 |  | 6.2953
emission factor
diesel trains | 3.1 | kt CO2/ktoe | 0.26655 | t CO2/MWh
fuel (gasoline, diesel) | 2.9151 | kt CO2/ktoe | 0.25065 | t CO2/MWh
electricity* | 0.092 | t CO2/MWh | 0.092 | t CO2/MWh
RAIL, METRO AND TRAM
load factor vehicles (p/movement)
metro, tram and urban light rail | 65.6042 | p/movement | -
electric passenger trains | 97.1913 |  | -
high speed passenger trains |  |  | -
vehicle-efficiency (kgoe/100 km)
metro, tram and urban light rail | 31.6173 | kgoe/100 km | 3.6771 | kWh/km
diesel passenger trains | 177.5984 |  | 20.6547
electric passenger trains | 133.996 |  | 15.5837
high speed passenger trains |  |  | 0
emission factor
electricity* | 0.092 | t CO2/MWh | 0.092 | t CO2/MWh
AVIATION
load factor flight | 120.1068 | p/flight | -
energy consumption | 2465.4579 | kgoe/flight | 0.23873 | MWh/p
CO2 emissions | 7421.7906 | kg CO2/flight | 61.7933 | kg CO2/p
*Electricity emission factor should be provided by the country
Also to note: it is requested the most recent data possible

## PUBLIC TRANSPORT
VEHICLE | ENERGY CONSUMPTION PER VEHICLE | EMISSIONS PER VEHICLE | EF | kg CO2/kWh
| (kWh/vehicle-km) | (kg CO2/vehicle-km) | Electricity | 0.092
BUS | 6.2953 | 1.988 | Diesel | 0.26053
ELECTRIC BUS | 6.2953 | 0.57917 | Diesel train | 0.26655
DIESEL BUS | 6.2953 | 1.6401 | Alternative fuel | 0.228
HYBRID-ELECTRIC BUS |  | 0 | Default buses | 0.31579
ALTERNATIVE FUEL BUS |  | 0 | Hybrid-electric EF | 0.17627
ELECTRIC TRAINS | 15.5837 | 1.4337
DIESEL TRAINS | 20.6547 | 5.5055
HIGH SPEED TRAINS | 0 | 0
METRO | 3.6771 | 0.33829
LEVEL OF OCCUPANCY | ENERGY CONSUMPTION PER PASSENGER | EMISSIONS PER PASSENGER
| (kWh/p-km) | (kg CO2/p-km)
BUS
5.6878 | 1.1068 | 0.34952
17.8862 | 0.35197 | 0.11115
30.0845 | 0.20925 | 0.066081
ELECTRIC BUS
5.6878 | 1.1068 | 0.10183
17.8862 | 0.35197 | 0.032381
30.0845 | 0.20925 | 0.019251
DIESEL BUS
5.6878 | 1.1068 | 0.28836
17.8862 | 0.35197 | 0.091699
30.0845 | 0.20925 | 0.054518
ALTERNATIVE FUEL BUS
5.6878 | 0 | 0
17.8862 | 0 | 0
30.0845 | 0 | 0
HYBRID-ELECTRIC BUS
5.6878 | 0 | 0
17.8862 | 0 | 0
30.0845 | 0 | 0
ELECTRIC TRAINS
30.9068 | 0.50422 | 0.046388
97.1913 | 0.16034 | 0.014751
163.4758 | 0.095327 | 0.0087701
DIESEL TRAINS
30.9068 | 0.66829 | 0.17813
97.1913 | 0.21252 | 0.056647
163.4758 | 0.12635 | 0.033678
HIGH SPEED TRAINS
0 | #DIV/0! | #DIV/0!
0 | #DIV/0! | #DIV/0!
0 | #DIV/0! | #DIV/0!
METRO
20.8621 | 0.17626 | 0.016216
65.6042 | 0.05605 | 0.0051566
110.3462 | 0.033323 | 0.0030657

## BUS
Type of bus | % fuel used for buses | EF for default buses:
Electrically chargeable | 13 | 0.31579 | t CO2/MWh
Hybrid electric | 23.9
Alternative fuels | 16 | EF for alternative fuel buses:
Petrol | 0 | 0.228 | t CO2/MWh
Diesel | 87
Fuels for buses | EF (t CO2/MWh)
Electricity | 0.092
Fuel* | 0.2485
Natural gas | 0.202
LPG | 0.227
Biofuels | 0.255
Petrol | 0.24076
Diesel | 0.26053
*fuel EF: average for petrol and diesel

## bus2
| CONSUMPTION AND EMISSIONS IN FUEL TRANSPORT DATA ACCORDING TO NUMBER OF PASSENGERS | [5 empty] | CONSUMPTION AND EMISSIONS IN ELECTRIC TRANSPORT DATA ACCORDING TO NUMBER OF PASSENGERS
| data needed for the calculation: | [5 empty] | data needed for the calculation:
| an increase of 1 kg means: | 0.004 | L fuel/100km | according to literature |  |  | an increase of 1 kg means: | 0.0085 | kWh/100km | according to literature | For hybrid cars:
|  | 0.04 | kWh/100km |  | PETROL EF | 240.7567 |  |  |  | EF for alternative fuel (g CO2/kWh) | Fuel EF:
|  | 0.1 | g CO2/km |  |  | g CO2/kWh |  | 0.028 | g CO2/km | 228 | 250.6522 | g CO2/kWh
| reference mass: | 80 | kg |  |  |  | reference mass: | 70 | kg | EF default buses (g CO2/kWh) | (approximation of 50%fuel and 50%electricity is done)
Number of passengers | Emission Factor (EF): | 260.5331 | g CO2/kWh | diesel trains: | 260.5331 | g CO2/kWh | Electricity Emission Factor (EF): | 92 | g CO2/kWh | 315.793
| Increase in reference mass (kg) | Increase in fuel consumption (kWh/km) |  |  | Vehicle fuel consumption (kWh/km) |  | Fuel consumption per passenger (kWh/p-km) | Increase in emissions (g CO2/km) | Emissions per vehicle (g CO2/km) | Emissions per passenger (g CO2/p-km)
ELECTRICALLY RECHARGABLE BUS
1 | 0 | 0 |  |  | 6.2953 |  | 6.2953 | 0 | 579.1693 | 579.1693
5.6878 | 455.0243 | 0.038677 |  |  | 6.334 |  | 1.1136 | 12.7407 | 3749.1552 | 659.1569
17.8862 | 1430.8941 | 0.12163 |  |  | 6.4169 |  | 0.35877 | 40.065 | 3973.5924 | 222.16
30.0845 | 2406.764 | 0.20457 |  |  | 6.4999 |  | 0.21605 | 67.3894 | 4202.5626 | 139.6917
HYBRID ELECTRIC BUSES
1 | 0 | 0 |  |  | 6.2953 |  | 6.2953 | 0 | 1109.6541 | 1109.6541
5.6878 | 455.0243 | 0.11034 |  |  | 6.4057 |  | 1.1262 | 0.29122 | 7109.9343 | 1250.0315
17.8862 | 1430.8941 | 0.34699 |  |  | 6.6423 |  | 0.37137 | 0.91577 | 7376.7496 | 412.4274
30.0845 | 2406.764 | 0.58364 |  |  | 6.879 |  | 0.22865 | 1.5403 | 7643.8605 | 254.0793
ALTERNATIVE FUEL BUSES
1 | 0 | 0 |  |  | 6.2953 |  | 6.2953 | 0 | 1435.3326 | 1435.3326
5.6878 | 455.0243 | 0.18201 |  |  | 6.4773 |  | 1.1388 | 45.5024 | 9591.8546 | 1686.3897
17.8862 | 1430.8941 | 0.57236 |  |  | 6.8677 |  | 0.38397 | 143.0894 | 10840.0913 | 606.0597
30.0845 | 2406.764 | 0.96271 |  |  | 7.258 |  | 0.24125 | 240.6764 | 12164.5137 | 404.3442
DIESEL BUSES
1 | 0 | 0 |  |  | 6.2953 |  | 6.2953 | 0 | 1640.1389 | 1640.1389
5.6878 | 455.0243 | 0.18201 |  |  | 6.4773 |  | 1.1388 | 45.5024 | 10918.4519 | 1919.6251
17.8862 | 1430.8941 | 0.57236 |  |  | 6.8677 |  | 0.38397 | 143.0894 | 12246.6343 | 684.6983
30.0845 | 2406.764 | 0.96271 |  |  | 7.258 |  | 0.24125 | 240.6764 | 13651.0024 | 453.7546
DEFAULT BUSES
1 | 0 | 0 |  |  | 6.2953 |  | 6.2953 | 0 | 1988.0174 | 1988.0174
5.6878 | 455.0243 | 0.18201 |  |  | 6.4773 |  | 1.1388 | 45.5024 | 13171.7755 | 2315.7927
17.8862 | 1430.8941 | 0.57236 |  |  | 6.8677 |  | 0.38397 | 143.0894 | 14635.7515 | 818.2717
30.0845 | 2406.764 | 0.96271 |  |  | 7.258 |  | 0.24125 | 240.6764 | 16175.9133 | 537.6818

## Transport c&e fuel vehicles
CONSUMPTION AND EMISSIONS IN FUEL TRANSPORT DATA ACCORDING TO NUMBER OF PASSENGERS
data needed for the calculation:
| an increase of 1 kg means: | 0.004 | L fuel/100km | according to literature
|  | 0.04 | kWh/100km
|  | 0.1 | g CO2/km
| reference mass: | 80 | kg
Number of passengers | Emission Factor (EF): | 250.6522 | g CO2/kWh | diesel trains: | 266.552 | g CO2/kWh
| Increase in reference mass (kg) | Increase in fuel consumption (kWh/km) |  |  | Vehicle fuel consumption (kWh/km) |  | Fuel consumption per passenger (kWh/p-km) | Increase in emissions (g CO2/km) | Emissions per vehicle (g CO2/km) | Emissions per passenger (g CO2/p-km)
FUEL CARS
1 | 0 | 0 |  |  | 0.81846 |  | 0.81846 | 0 | 205.1496 | 205.1496
2 | 80 | 0.032 |  |  | 0.85046 |  | 0.42523 | 8 | 181.2759 | 90.6379
3 | 160 | 0.064 |  |  | 0.88246 |  | 0.29415 | 16 | 195.1564 | 65.0521
4 | 240 | 0.096 |  |  | 0.91446 |  | 0.22862 | 24 | 209.5489 | 52.3872
5 | 320 | 0.128 |  |  | 0.94646 |  | 0.18929 | 32 | 224.4533 | 44.8907
MOTORCYCLES
1 | 0 | 0 |  |  | 0.50619 |  | 0.50619 | 0 | 126.8787 | 126.8787
2 | 80 | 0.032 |  |  | 0.53819 |  | 0.2691 | 8 | 72.591 | 36.2955
BUS
1 | 0 | 0 |  |  | 6.2953 |  | 6.2953 | 0 | 1577.9357 | 1577.9357
5.6878 | 455.0243 | 0.18201 |  |  | 6.4773 |  | 1.1388 | 45.5024 | 10515.5415 | 1848.7875
17.8862 | 1430.8941 | 0.57236 |  |  | 6.8677 |  | 0.38397 | 143.0894 | 11819.4429 | 660.8144
30.0845 | 2406.764 | 0.96271 |  |  | 7.258 |  | 0.24125 | 240.6764 | 13199.5302 | 438.7478
DIESEL TRAINS
1 | 0 | 0 |  |  | 19.2244 |  | 19.2244 | 0 | 5124.3 | 5124.3
30.9068 | 2472.5476 | 0.98902 |  |  | 20.2134 |  | 0.65401 | 247.2548 | 108577.4334 | 3513.0546
97.1913 | 7775.3068 | 3.1101 |  |  | 22.3345 |  | 0.2298 | 777.5307 | 131814.5124 | 1356.2373
163.4758 | 13078.0661 | 5.2312 |  |  | 24.4556 |  | 0.1496 | 1307.8066 | 157301.1319 | 962.2287

## Transport c&e electric vehicles
CONSUMPTION AND EMISSIONS IN ELECTRIC TRANSPORT DATA ACCORDING TO NUMBER OF PASSENGERS
data needed for the calculation:
| an increase of 1 kg means: | 0.0085 | kWh/100km | according to literature | For hybrid cars:
Fuel EF:
|  | 0.028 | g CO2/km |  | 250.6522 | g CO2/kWh
| reference mass: | 70 | kg |  | (approximation of 50%fuel and 50%electricity is done)
Number of passengers | Electricity Emission Factor (EF): | 92 | g CO2/kWh
| Increase in reference mass (kg) | Increase in electric consump (kWh/km) |  |  | Vehicle electric consump (kWh/km) |  | Electric consump per passenger (kWh/p-km) | Increase in emissions (g CO2/km) | Emissions per vehicle (g CO2/km) | Emissions per passenger (g CO2/p-km)
ELECTRIC CARS
1 | 0 | 0 |  |  | 0.34035 |  | 0.34035 | 0 | 31.3126 | 31.3126
2 | 70 | 0.00595 |  |  | 0.3463 |  | 0.17315 | 1.96 | 11.5224 | 5.7612
3 | 140 | 0.0119 |  |  | 0.35225 |  | 0.11742 | 3.92 | 12.4108 | 4.1369
4 | 210 | 0.01785 |  |  | 0.3582 |  | 0.089551 | 5.88 | 13.3225 | 3.3306
5 | 280 | 0.0238 |  |  | 0.36415 |  | 0.072831 | 7.84 | 14.2576 | 2.8515
HYBRID CARS
1 | 0 | 0 |  |  | 0.42491 |  | 0.42491 | 0 | 72.7986 | 72.7986
2 | 70 | 0.016975 |  |  | 0.44189 |  | 0.22094 | 0.0448 | 32.1886 | 16.0943
3 | 140 | 0.03395 |  |  | 0.45886 |  | 0.15295 | 0.0896 | 33.4457 | 11.1486
4 | 210 | 0.050925 |  |  | 0.47584 |  | 0.11896 | 0.1344 | 34.7043 | 8.6761
5 | 280 | 0.0679 |  |  | 0.49281 |  | 0.098563 | 0.1792 | 35.9644 | 7.1929
ELECTRIC MOTORCYCLES
1 | 0 | 0 |  |  | 0.13772 |  | 0.13772 | 0 | 12.6707 | 12.6707
2 | 70 | 0 |  |  | 0.13772 |  | 0.068862 | 1.96 | 2.015 | 1.0075
ELECTRIC BIKES
1 | 0 | 0 |  |  | 0.012368 |  | 0.012368 | 0 | 1.1378 | 1.1378
ELECTRIC SCOOTERS
1 | 0 | 0 |  |  | 0.026813 |  | 0.026813 | 0 | 2.4668 | 2.4668
METRO TRAM
1 | 0 | 0 |  |  | 3.6771 |  | 3.6771 | 0 | 338.2928 | 338.2928
20.8621 | 1460.3484 | 0.12413 |  |  | 3.8012 |  | 0.18221 | 40.8898 | 1441.3582 | 69.0897
65.6042 | 4592.2906 | 0.39034 |  |  | 4.0674 |  | 0.062 | 128.5841 | 1898.9939 | 28.9462
110.3462 | 7724.2328 | 0.65656 |  |  | 4.3337 |  | 0.039273 | 216.2785 | 2403.3208 | 21.7798
ELECTRIC PASSENGER TRAINS
1 | 0 | 0 |  |  | 15.5837 |  | 15.5837 | 0 | 1433.704 | 1433.704
30.9068 | 2163.4791 | 0.1839 |  |  | 15.7676 |  | 0.51017 | 60.5774 | 23561.2848 | 762.3323
97.1913 | 6803.3935 | 0.57829 |  |  | 16.162 |  | 0.16629 | 190.495 | 26250.3504 | 270.0894
163.4758 | 11443.3078 | 0.97268 |  |  | 16.5564 |  | 0.10128 | 320.4126 | 29041.8932 | 177.6525
HIGH SPEED TRAINS
1 | 0 | 0 |  |  | 0 |  | 0 | 0 | 0 | 0
0 | 0 | 0 |  |  | 0 |  | #DIV/0! | 0 | 0 | #DIV/0!
0 | 0 | 0 |  |  | 0 |  | #DIV/0! | 0 | 0 | #DIV/0!
0 | 0 | 0 |  |  | 0 |  | #DIV/0! | 0 | 0 | #DIV/0!

## electric veh relation
As in JRC data, there is only information from electric vehicles, not for electric motorcycles, bikes or scooters, in Weiss et al. (2020) paper there is information for these vehicles but data is not in accordance to electric car data from JRC.
So, a relation between these data is done, and applied to calculate the energy consumption from JRC electric car data
|  | Weiss et al. (2020) data: |  | vehicle relation | JRC (EU)
|  | electric consumption |  |  | electric cons
|  | kWh/100km | kWh/km |  | kWh/km
| electric car | 17.2 | 0.172 | (electric car ref.) | 0.34035
| e motorcycle | 6.96 | 0.0696 | 0.40465 | 0.13772
| e bike | 0.625 | 0.00625 | 0.036337 | 0.012368
| e scooter | 1.355 | 0.01355 | 0.078779 | 0.026813