## Cons and emi per capita
HOUSEHOLD ENERGY CONSUMPTION (2015) | consumption per capita | Emission Factor | Carbon Footprint | EMISSIONS*
| kWh/capita | kg CO2/kWh | kg CO2/capita | kg CO2/capita
Electric consumption | 603.469 | 0.486 | 293.2859 | 1257.98
Thermal consumption | 2942.062 | 0.202 | 594.2965 | 367.75
Total household consumption | 3545.531 | - | 887.5825 | 1625.73
Number of inhabitants | 7202198
TRANSPORT ENERGY CONSUMPTION (2015) | total energy consumption | consumption per capita | total emissions | emissions per capita
| ktoe | kWh/capita | kt CO2 | kg CO2/capita
Total energy consumption | 2466.8489 | 3983.4302 | 6876.6015 | 954.7921
MWh | 28689453.0788 | t CO2 | 6876601.5448
In yellow: cells to fill | In green: results calculated by formula
All data should be from 2015
The energy consumption per capita can be found in IDEES-JRC
For the electricity EF, national data should be used
The thermal EF considered is natural gas (from national data)
For the transport energy consumption it is requested the number of inhabitants of the country
All data from passenger transport can be found in IDEES-JRC data
*calculated by Zhe in "comparison..." excel
aviation included

## Label
LIMITS FOR LEVELS: | 0 | 1a | 1b | 2 | 3 | 4 | Units
Electric consumption | 452.6017 | 543.1221 | 573.2955 | 603.469 | 633.6424 | 754.3362 | kWh
Thermal consumption | 2206.5465 | 2647.8558 | 2794.9589 | 2942.062 | 3089.1651 | 3677.5776 | kWh
Energy consumption | 2659.1483 | 3190.9779 | 3368.2545 | 3545.531 | 3722.8076 | 4431.9138 | kWh
Transport consumption | 3346.0814 | 3624.9215 | 3784.2587 | 3983.4302 | 4182.6017 | 4620.779 | kWh
Electric emissions | 219.9645 | 263.9573 | 278.6216 | 293.2859 | 307.9502 | 366.6074 | kg CO2
Thermal emissions | 445.7224 | 534.8669 | 564.5817 | 594.2965 | 624.0114 | 742.8707 | kg CO2
Energy emissions | 665.6868 | 798.8242 | 843.2033 | 887.5825 | 931.9616 | 1109.4781 | kg CO2
Transport emissions | 802.0253 | 868.8608 | 907.0525 | 954.7921 | 1002.5317 | 1107.5588 | kg CO2
energy: | -25% | -10% | -5% | average | 5% | 25%
transport: | -16% | -9% | -5% | average | 5% | 16%
TOTAL | 6005.2297 | 6815.8994 | 7152.5132 | 7528.9612 | 7905.4093 | 9052.6928
| 1467.7122 | 1667.685 | 1750.2558 | 1842.3745 | 1934.4933 | 2217.0369

## Passenger transport data
PASSENGER TRANSPORT DATA |  |  |  |  | Occupancy factor for public transport
All imported data should be from IDEES-JRC (2015). Exception: * |  |  |  |  | A normal distribution is done with the average number of persons per movement
| JRC data | Units | Conversion data | Units |  | almost empty | average | nearly full
ROAD TRANSPORT |  |  |  |  | type of vehicle | 15.9 | 50 | 84.1 | %
load factor vehicles (p/movement) |  |  |  |  | bus | 8.2968 | 26.0904 | 43.8841
motor coaches, buses and trolley buses | 26.0904 | p/movement | - |  | metro, tram | 26.7152 | 84.01 | 141.3049
vehicle-efficiency-effective |  |  |  |  | electric trains | 33.394 | 105.0125 | 176.6311
powered-2-wheelers | 3.8436 | kgoe/100 km | 0.44701 | kWh/km | high speed trains | 0 | 0 | 0
passenger cars | - |  | -
fuel cars | 6.8754 |  | 0.79961
plug-in hybrid-electric | 0 |  | 0
battery electric vehicles | 0 |  | 0
motor coaches, buses and trolley buses | 51.7906 |  | 6.0232
emission factor
diesel trains | 766.175 | kt CO2/ktoe | 65.8792 | t CO2/MWh
fuel (gasoline, diesel) | 2.8248 | kt CO2/ktoe | 0.24289 | t CO2/MWh
electricity* | 0.352 | t CO2/MWh | 0.352 | t CO2/MWh
RAIL, METRO AND TRAM
load factor vehicles (p/movement)
metro, tram and urban light rail | 84.01 | p/movement | -
electric passenger trains | 105.0125 |  | -
high speed passenger trains | 0 |  | -
vehicle-efficiency (kgoe/100 km)
metro, tram and urban light rail | 30.8505 | kgoe/100 km | 3.5879 | kWh/km
diesel passenger trains | 246.9605 |  | 28.7215
electric passenger trains | 114.7252 |  | 13.3425
high speed passenger trains | 0 |  | 0
emission factor
electricity* | 0.352 | t CO2/MWh | 0.352 | t CO2/MWh
AVIATION
load factor flight | 133.3888 | p/flight | -
energy consumption | 3130.8491 | kgoe/flight | 0.27297 | MWh/p
CO2 emissions | 9423.4463 | kg CO2/flight | 70.6465 | kg CO2/p
*Electricity emission factor should be provided by the country
Also to note: it is requested the most recent data possible

## PUBLIC TRANSPORT
VEHICLE | ENERGY CONSUMPTION PER VEHICLE | EMISSIONS PER VEHICLE | EF | kg CO2/kWh
| (kWh/vehicle-km) | (kg CO2/vehicle-km) | Electricity | 0.352
BUS | 6.0232 | 0 | Diesel | 0.25709
ELECTRIC BUS |  | 0 | Diesel train | 65.8792
DIESEL BUS | 6.0232 | 1.5485 | Alternative fuel | 0.228
HYBRID-ELECTRIC BUS |  | 0 | Default buses | 0
ALTERNATIVE FUEL BUS |  | 0 | Hybrid-electric EF | 0.30455
ELECTRIC TRAINS | 13.3425 | 4.6966
DIESEL TRAINS | 28.7215 | 1892.1497
HIGH SPEED TRAINS | 0 | 0
METRO | 3.5879 | 1.2629
LEVEL OF OCCUPANCY | ENERGY CONSUMPTION PER PASSENGER | EMISSIONS PER PASSENGER
| (kWh/p-km) | (kg CO2/p-km)
BUS
8.2968 | 0.72598 | 0
26.0904 | 0.23086 | 0
43.8841 | 0.13725 | 0
ELECTRIC BUS
8.2968 | 0 | 0
26.0904 | 0 | 0
43.8841 | 0 | 0
DIESEL BUS
8.2968 | 0.72598 | 0.18664
26.0904 | 0.23086 | 0.059353
43.8841 | 0.13725 | 0.035287
ALTERNATIVE FUEL BUS
8.2968 | 0 | 0
26.0904 | 0 | 0
43.8841 | 0 | 0
HYBRID-ELECTRIC BUS
8.2968 | 0 | 0
26.0904 | 0 | 0
43.8841 | 0 | 0
ELECTRIC TRAINS
33.394 | 0.39955 | 0.14064
105.0125 | 0.12706 | 0.044724
176.6311 | 0.075539 | 0.02659
DIESEL TRAINS
33.394 | 0.86008 | 56.6614
105.0125 | 0.27351 | 18.0183
176.6311 | 0.16261 | 10.7124
HIGH SPEED TRAINS
0 | #DIV/0! | #DIV/0!
0 | #DIV/0! | #DIV/0!
0 | #DIV/0! | #DIV/0!
METRO
26.7152 | 0.1343 | 0.047274
84.01 | 0.042708 | 0.015033
141.3049 | 0.025391 | 0.0089377

## BUS
Type of bus | % fuel used for buses | EF for default buses:
Electrically chargeable |  | 0 | t CO2/MWh
Hybrid electric
Alternative fuels |  | EF for alternative fuel buses:
Petrol |  | 0.228 | t CO2/MWh
Diesel
Fuels for buses | EF (t CO2/MWh)
Electricity | 0.352
Fuel* | 0.2485
Natural gas | 0.202
LPG | 0.227
Biofuels | 0.255
Petrol | 0.2399
Diesel | 0.25709
*fuel EF: average for petrol and diesel

## bus2
| CONSUMPTION AND EMISSIONS IN FUEL TRANSPORT DATA ACCORDING TO NUMBER OF PASSENGERS | [5 empty] | CONSUMPTION AND EMISSIONS IN ELECTRIC TRANSPORT DATA ACCORDING TO NUMBER OF PASSENGERS
| data needed for the calculation: | [5 empty] | data needed for the calculation:
| an increase of 1 kg means: | 0.004 | L fuel/100km | according to literature |  |  | an increase of 1 kg means: | 0.0085 | kWh/100km | according to literature | For hybrid cars:
|  | 0.04 | kWh/100km |  | PETROL EF | 239.8968 |  |  |  | EF for alternative fuel (g CO2/kWh) | Fuel EF:
|  | 0.1 | g CO2/km |  |  | g CO2/kWh |  | 0.028 | g CO2/km | 228 | 242.8922 | g CO2/kWh
| reference mass: | 80 | kg |  |  |  | reference mass: | 70 | kg | EF default buses (g CO2/kWh) | (approximation of 50%fuel and 50%electricity is done)
Number of passengers | Emission Factor (EF): | 257.0937 | g CO2/kWh | diesel trains: | 257.0937 | g CO2/kWh | Electricity Emission Factor (EF): | 352 | g CO2/kWh | 0
| Increase in reference mass (kg) | Increase in fuel consumption (kWh/km) |  |  | Vehicle fuel consumption (kWh/km) |  | Fuel consumption per passenger (kWh/p-km) | Increase in emissions (g CO2/km) | Emissions per vehicle (g CO2/km) | Emissions per passenger (g CO2/p-km)
ELECTRICALLY RECHARGABLE BUS
1 | 0 | 0 |  |  | 6.0232 |  | 6.0232 | 0 | 2120.1837 | 2120.1837
8.2968 | 663.7407 | 0.056418 |  |  | 6.0797 |  | 0.73278 | 18.5847 | 13002.9997 | 1567.2384
26.0904 | 2087.235 | 0.17741 |  |  | 6.2007 |  | 0.23766 | 58.4426 | 13508.9294 | 517.7732
43.8841 | 3510.7292 | 0.29841 |  |  | 6.3217 |  | 0.14405 | 98.3004 | 14024.5044 | 319.5804
HYBRID ELECTRIC BUSES
1 | 0 | 0 |  |  | 6.0232 |  | 6.0232 | 0 | 1834.3616 | 1834.3616
8.2968 | 663.7407 | 0.16096 |  |  | 6.1842 |  | 0.74538 | 0.42479 | 11346.6973 | 1367.606
26.0904 | 2087.235 | 0.50615 |  |  | 6.5294 |  | 0.25026 | 1.3358 | 11986.0093 | 459.4024
43.8841 | 3510.7292 | 0.85135 |  |  | 6.8746 |  | 0.15665 | 2.2469 | 12625.9502 | 287.7112
ALTERNATIVE FUEL BUSES
1 | 0 | 0 |  |  | 6.0232 |  | 6.0232 | 0 | 1373.3008 | 1373.3008
8.2968 | 663.7407 | 0.2655 |  |  | 6.2887 |  | 0.75798 | 66.3741 | 9053.7485 | 1091.2392
26.0904 | 2087.235 | 0.83489 |  |  | 6.8581 |  | 0.26286 | 208.7235 | 10849.7488 | 415.8516
43.8841 | 3510.7292 | 1.4043 |  |  | 7.4275 |  | 0.16925 | 351.0729 | 12807.856 | 291.8563
DIESEL BUSES
1 | 0 | 0 |  |  | 6.0232 |  | 6.0232 | 0 | 1548.5395 | 1548.5395
8.2968 | 663.7407 | 0.2655 |  |  | 6.2887 |  | 0.75798 | 66.3741 | 10155.7804 | 1224.066
26.0904 | 2087.235 | 0.83489 |  |  | 6.8581 |  | 0.26286 | 208.7235 | 12051.5612 | 461.9149
43.8841 | 3510.7292 | 1.4043 |  |  | 7.4275 |  | 0.16925 | 351.0729 | 14109.4488 | 321.5161
DEFAULT BUSES
1 | 0 | 0 |  |  | 6.0232 |  | 6.0232 | 0 | 0 | 0
8.2968 | 663.7407 | 0.2655 |  |  | 6.2887 |  | 0.75798 | 66.3741 | 417.4096 | 50.31
26.0904 | 2087.235 | 0.83489 |  |  | 6.8581 |  | 0.26286 | 208.7235 | 1431.4556 | 54.8651
43.8841 | 3510.7292 | 1.4043 |  |  | 7.4275 |  | 0.16925 | 351.0729 | 2607.6084 | 59.4203

## Transport c&e fuel vehicles
CONSUMPTION AND EMISSIONS IN FUEL TRANSPORT DATA ACCORDING TO NUMBER OF PASSENGERS
data needed for the calculation:
| an increase of 1 kg means: | 0.004 | L fuel/100km | according to literature
|  | 0.04 | kWh/100km
|  | 0.1 | g CO2/km
| reference mass: | 80 | kg
Number of passengers | Emission Factor (EF): | 242.8922 | g CO2/kWh | diesel trains: | 65879.1889 | g CO2/kWh
| Increase in reference mass (kg) | Increase in fuel consumption (kWh/km) |  |  | Vehicle fuel consumption (kWh/km) |  | Fuel consumption per passenger (kWh/p-km) | Increase in emissions (g CO2/km) | Emissions per vehicle (g CO2/km) | Emissions per passenger (g CO2/p-km)
FUEL CARS
1 | 0 | 0 |  |  | 0.79961 |  | 0.79961 | 0 | 194.2199 | 194.2199
2 | 80 | 0.032 |  |  | 0.83161 |  | 0.41581 | 8 | 168.1687 | 84.0844
3 | 160 | 0.064 |  |  | 0.86361 |  | 0.28787 | 16 | 181.5487 | 60.5162
4 | 240 | 0.096 |  |  | 0.89561 |  | 0.2239 | 24 | 195.4406 | 48.8602
5 | 320 | 0.128 |  |  | 0.92761 |  | 0.18552 | 32 | 209.8446 | 41.9689
MOTORCYCLES
1 | 0 | 0 |  |  | 0.44701 |  | 0.44701 | 0 | 108.5751 | 108.5751
2 | 80 | 0.032 |  |  | 0.47901 |  | 0.2395 | 8 | 55.8406 | 27.9203
BUS
1 | 0 | 0 |  |  | 6.0232 |  | 6.0232 | 0 | 1463.0003 | 1463.0003
8.2968 | 663.7407 | 0.2655 |  |  | 6.2887 |  | 0.75798 | 66.3741 | 9617.8458 | 1159.2293
26.0904 | 2087.235 | 0.83489 |  |  | 6.8581 |  | 0.26286 | 208.7235 | 11464.9208 | 439.43
43.8841 | 3510.7292 | 1.4043 |  |  | 7.4275 |  | 0.16925 | 351.0729 | 13474.1026 | 307.0383
DIESEL TRAINS
1 | 0 | 0 |  |  | 19.2244 |  | 19.2244 | 0 | 1266487.2202 | 1266487.2202
33.394 | 2671.5192 | 1.0686 |  |  | 20.293 |  | 0.60768 | 267.1519 | 25706243.5471 | 769786.5184
105.0125 | 8401.0039 | 3.3604 |  |  | 22.5848 |  | 0.21507 | 840.1004 | 28622323.3502 | 272560.9829
176.6311 | 14130.4885 | 5.6522 |  |  | 24.8766 |  | 0.14084 | 1413.0488 | 31541029.3128 | 178570.0719

## Transport c&e electric vehicles
CONSUMPTION AND EMISSIONS IN ELECTRIC TRANSPORT DATA ACCORDING TO NUMBER OF PASSENGERS
data needed for the calculation:
| an increase of 1 kg means: | 0.0085 | kWh/100km | according to literature | For hybrid cars:
Fuel EF:
|  | 0.028 | g CO2/km |  | 242.8922 | g CO2/kWh
| reference mass: | 70 | kg |  | (approximation of 50%fuel and 50%electricity is done)
Number of passengers | Electricity Emission Factor (EF): | 352 | g CO2/kWh
| Increase in reference mass (kg) | Increase in electric consump (kWh/km) |  |  | Vehicle electric consump (kWh/km) |  | Electric consump per passenger (kWh/p-km) | Increase in emissions (g CO2/km) | Emissions per vehicle (g CO2/km) | Emissions per passenger (g CO2/p-km)
ELECTRIC CARS
1 | 0 | 0 |  |  | 0 |  | 0 | 0 | 0 | 0
2 | 70 | 0.00595 |  |  | 0.00595 |  | 0.002975 | 1.96 | 0.011662 | 0.005831
3 | 140 | 0.0119 |  |  | 0.0119 |  | 0.0039667 | 3.92 | 0.046648 | 0.015549
4 | 210 | 0.01785 |  |  | 0.01785 |  | 0.0044625 | 5.88 | 0.10496 | 0.026239
5 | 280 | 0.0238 |  |  | 0.0238 |  | 0.00476 | 7.84 | 0.18659 | 0.037318
HYBRID CARS
1 | 0 | 0 |  |  | 0 |  | 0 | 0 | 0 | 0
2 | 70 | 0.016975 |  |  | 0.016975 |  | 0.0084875 | 0.0448 | 0.00076048 | 0.00038024
3 | 140 | 0.03395 |  |  | 0.03395 |  | 0.011317 | 0.0896 | 0.0030419 | 0.001014
4 | 210 | 0.050925 |  |  | 0.050925 |  | 0.012731 | 0.1344 | 0.0068443 | 0.0017111
5 | 280 | 0.0679 |  |  | 0.0679 |  | 0.01358 | 0.1792 | 0.012168 | 0.0024335
ELECTRIC MOTORCYCLES
1 | 0 | 0 |  |  | 0 |  | 0 | 0 | 0 | 0
2 | 70 | 0 |  |  | 0 |  | 0 | 1.96 | 0 | 0
ELECTRIC BIKES
1 | 0 | 0 |  |  | 0 |  | 0 | 0 | 0 | 0
ELECTRIC SCOOTERS
1 | 0 | 0 |  |  | 0 |  | 0 | 0 | 0 | 0
METRO TRAM
1 | 0 | 0 |  |  | 3.5879 |  | 3.5879 | 0 | 1262.9466 | 1262.9466
26.7152 | 1870.0635 | 0.15896 |  |  | 3.7469 |  | 0.14025 | 52.3618 | 4928.2923 | 184.4753
84.01 | 5880.7027 | 0.49986 |  |  | 4.0878 |  | 0.048658 | 164.6597 | 5835.7353 | 69.4647
141.3049 | 9891.3419 | 0.84076 |  |  | 4.4287 |  | 0.031341 | 276.9576 | 6819.744 | 48.2626
ELECTRIC PASSENGER TRAINS
1 | 0 | 0 |  |  | 13.3425 |  | 13.3425 | 0 | 4696.5736 | 4696.5736
33.394 | 2337.5793 | 0.19869 |  |  | 13.5412 |  | 0.4055 | 65.4522 | 64483.7011 | 1930.9972
105.0125 | 7350.8784 | 0.62482 |  |  | 13.9674 |  | 0.13301 | 205.8246 | 68473.5771 | 652.0514
176.6311 | 12364.1774 | 1.051 |  |  | 14.3935 |  | 0.081489 | 346.197 | 72583.087 | 410.9304
HIGH SPEED TRAINS
1 | 0 | 0 |  |  | 0 |  | 0 | 0 | 0 | 0
0 | 0 | 0 |  |  | 0 |  | #DIV/0! | 0 | 0 | #DIV/0!
0 | 0 | 0 |  |  | 0 |  | #DIV/0! | 0 | 0 | #DIV/0!
0 | 0 | 0 |  |  | 0 |  | #DIV/0! | 0 | 0 | #DIV/0!

## electric veh relation
As in JRC data, there is only information from electric vehicles, not for electric motorcycles, bikes or scooters, in Weiss et al. (2020) paper there is information for these vehicles but data is not in accordance to electric car data from JRC.
So, a relation between these data is done, and applied to calculate the energy consumption from JRC electric car data
|  | Weiss et al. (2020) data: |  | vehicle relation | JRC (EU)
|  | electric consumption |  |  | electric cons
|  | kWh/100km | kWh/km |  | kWh/km
| electric car | 17.2 | 0.172 | (electric car ref.) | 0
| e motorcycle | 6.96 | 0.0696 | 0.40465 | 0
| e bike | 0.625 | 0.00625 | 0.036337 | 0
| e scooter | 1.355 | 0.01355 | 0.078779 | 0